## Introduction
Industry Buy and Maintain Quiet Initiative
Introduction
< MENU > |  | < MENU >
The purpose of this workbook is to:
• illustrate a typical buy quiet purchasing procedure;
• show how to calculate the maximum acceptable noise level for new equipment;
• show how to interpret noise information provided by suppliers;

## Menu
Menu
< INTRODUCTION > |  |  |  |  | < INTRODUCTION >
| > FLOW CHART 1 < | > FLOW CHART 2 < | > FLOW CHART 3 < | > FLOW CHART 4 <
| Buy Quiet Purchasing Procedure | Calculating The Maximum Acceptable Sound Pressure Level For A New Machine. | Estimating The Amount Of Noise A Given Machine Will Introduce Into The Working Place | At A Glance: Estimating The Allowable Acceptable Free Field Sound Pressure Level For A New Machine

## Flow Chart 1
FLOW CHART 1: BUY QUIET PURCHASING PROCEDURE
< MENU > |  |  |  |  | < FLOW CHART 2: CALCULATING THE MAXIMUM ACCEPTABLE SOUND PRESSURE LEVEL FOR A NEW MACHINE. > | [8 empty] | < MENU >
|  |  |  | A | Need for additional equipment
|  |  | B | Within scope of buy quiet policy? | [5 empty] | Normal purchasing procedure |  | C
|  | Yes |  |  |  | Yes
E | Need for alternative equipment |  |  | D | Is a quieter process feasible?
Yes
|  | No |  |  |  | No
F | Proceed to change to quieter process. |  |  | G | Work out maximum acceptable noise level for new equipment
|  |  |  | H | Major or minor purchase ?
|  |  | Major | [5 empty] | Minor
| I | Prepare specification & invite tenders |  |  |  |  | J | Request noise information from suppliers
| K | Evaluate tenders |  |  |  |  | K | Evaluate noise information
|  | Is requirement met? |  |  |  |  | L | Is requirement met? |  |  | No |  | Approach other suppliers
[5 empty] | Yes |  | Yes
No
| M | Negotiate noise reduction. New tender/proposal submitted | [6 empty] | P | Is it worthwhile approaching other suppliers?
[9 empty] | Q | No |  | Yes
Consider new tender/proposal
N
Unacceptable |  | Compliance. Not feasible. |  | Acceptable
U
|  |  |  | O | Decision to order |  |  |  |  | Non-noise requirements
|  |  |  | S | Are noise levels to be measured? |  |  | No
Yes
Noise levels measured
Yes
U
| T | Fails specification. Unacceptable. | [5 empty] | Acceptable
|  | Require noise reduction by supplier to comply with specification. | [7 empty] | Accept delivery.
< Flow Chart 2 >
< Flow Chart 3 >

## Flow Chart 2
FLOW CHART 2: CALCULATING THE MAXIMUM ACCEPTABLE SOUND PRESSURE LEVEL FOR A NEW MACHINE.
< MENU > |  |  |  |  | FLOW CHART 3: ESTIMATING THE AMOUNT OF NOISE A GIVEN MACHINE WILL INTRODUCE INTO THE WORKING PLACE | [7 empty] | < MENU >
| Industry's Sound Pressure Level goal for working area. |  | BOX 1 | A |  |  |  | B | BOX 2 | Present Sound Pressure Level in area where machine is to be installed.
|  |  | 107 | dB(A) |  |  |  | 110 | dB(A)
|  | C | [5 empty] | If the value in box 2 is higher than the value in box 1? |  | D
Estimate reduced Sound Pressure Level in area after introduction of feasible engineering controls (ideally at least 2 dB(A) below the value in box 1 to allow for noise of new machine
[8 empty] | Estimated level after noise controls |  | 105 | dB(A) | BOX 3
Is the value in box 3 lower or higher than value in box 1
[8 empty] | Lower |  |  | Higher
[7 empty] | D1 |  |  | D2
Table will be used to subtract level in box 3 from level in box 1
|  |  | BOX 4 | 102 | dB(A)
This is the maximum additional Sound Pressure Level that can be introduced by new equipment.
|  |  | Is this the only new machine to be installed or are others to be installed in this area? |  |  | E
No of Machines
1
1 machine, No adjustement to box 4.
[6 empty] | F |  |  | BOX 5
[7 empty] | 102 | dB(A)
This is the maximum Sound Pressure Level that may be introduced by a single machine.
G
Subtract 2 dB(A) to allow for machine wear and tear. Do not use table.
[6 empty] | H |  |  | BOX 6
[7 empty] | 100 | dB(A)
Specify this value as the maximum acceptable Sound Pressure Level for a new machinery.
Subtracting Decibels
[8 empty] | If levels differ by: |  | Subtract from higher level:
[8 empty] | 10 dB or more |  | 0 dB
[8 empty] | 6 - 9 dB |  | 1 dB
[8 empty] | 4 - 5 dB |  | 2 dB
[8 empty] | 3 dB |  | 3 dB
[8 empty] | 2 dB |  | 5 dB
[8 empty] | 1 dB |  | 7 dB

## Flow Chart 3
FLOW CHART 3: ESTIMATING THE AMOUNT OF NOISE A GIVEN MACHINE WILL INTRODUCE INTO THE WORKING PLACE
< MENU > |  |  |  |  | < AT A GLANCE: ESTIMATING THE ALLOWABLE ACCEPTABLE SOUND PRESSURE LEVEL FOR NEW EQUIPMENT. > | [6 empty] | < MENU >
A
|  |  |  | Result of supplier's noise measurement |  | 107 |  | dB(A) | BOX 1
B
Is the dB(A) value in box 1 a sound pressure level at the operator's position (typically 1 meter) or a sound power level?
[6 empty] | 1 | Sound pressure level
|  |  | C | [7 empty] | D
|  |  | Sound Pressure Level | [5 empty] | Sound power level
No adjustment
Estimated noise level at the operator's position (typically 1 meter)
[5 empty] | BOX 2 | 107 |  | dB(A)
|  |  |  | E | Were supplier's test conditions representative of typical working conditions and environment?
| F | Representative | [6 empty] | G | Not representative
|  | Some machine wear and tear | [7 empty] | New Machine
|  | Full load | [7 empty] | Light to medium load
|  | Medium to high reverberation environment | [7 empty] | Low reverberation environment
[6 empty] | 1 | Representative
No adjustment
|  |  | Estimated noise level the machine will introduce into the operating area. |  |  | H |  |  | BOX 3
[6 empty] | 107 |  | dB(A)
I
|  | Present noise level in the operating area. |  | BOX 4 | 107 |  | dB(A) |  | Combine the values in boxes 3 and 4 using the rules for "Adding Decibels"
[8 empty] | BOX 5 | 110 |  | dB(A)
Estimated noise level in the area following installation/operation.

## At a Glance
AT A GLANCE: ESTIMATING THE ALLOWABLE ACCEPTABLE SOUND PRESSURE LEVEL FOR NEW EQUIPMENT.
< MENU > |  |  | < INTRODUCTION > |  |  |  | < MENU >
| Industry Noise Milestone (Sound Pressure level) |  | 107 | dB(A) | Box 1 | Subtracting Decibels
| Is the dB(A) value in Box 1 Sound Pressure Level at the operator's position (typically 1 meter) or a Sound Power Level? | 1 | Sound Pressure Level |  |  | If levels differ by: | Subtract from higher level:
| Sound Pressure Level - No adjustment required to the value in Box 1 |  | 107 | dB(A) | Box 2 | 10 dB or more | 0 dB
| Were supplier's test conditions representative of typical working conditions and environment? | 2 | Not Representative - Free Field |  |  | 6 - 9 dB | 1 dB
| Not representative: New Machine; Light to medium load; Low reverberation environment : SUBTRACT 6 dB(A) from the value in Box 2. |  | 101 | dB(A) | Box 3 | 4 - 5 dB | 2 dB
| Is this the only new machine to be installed in the working place or are others to be installed in the same area? | 1 | No. of Machines = 1 |  |  | 3 dB | 3 dB
| If 1 machine, No adjustement to the value in Box 3. |  | 101 | dB(A) | Box 4 | 2 dB | 5 dB
| Subtract 2 dB(A)from the value in Box 4 to allow for machine wear and tear. |  | 99 | dB(A) | Specify this value as the maximum acceptable FREE FIELD SOUND PRESSURE LEVEL for new equipment | 1 dB | 7 dB

## Look_Up Tables
Flow Chart 2 - Subtracting Decibels |  | Flow Chart 2 - Adding Decibels
Subtracting Decibels |  | Adding Decibles
If levels differ by: | Subtract from higher level: | If levels differ by: | Add to higher level:
1 | 7 | 0 | 3
2 | 5 | 1 | 3
3 | 3 | 2 | 2
4 | 2 | 3 | 2
5 | 2 | 4 | 1
6 | 1 | 5 | 1
7 | 1 | 6 | 1
8 | 1 | 7 | 1
9 | 1 | 8 | 1
10 | 0 | 9 | 1
11 | 0 | 10 | 0
12 | 0 | 11 | 0
13 | 0 | 12 | 0
14 | 0 | 13 | 0
15 | 0 | 14 | 0
16 | 0 | 15 | 0
17 | 0 | 16 | 0
18 | 0 | 17 | 0
19 | 0 | 18 | 0
20 | 0 | 19 | 0
|  | 20 | 0
Subtracting Decibels |  | Adding Decibles
If levels differ by: | Subtract from higher level: | If levels differ by: | Add to higher level:
10 dB or more | 0 dB | 0 - 1 dB | 3 dB
6 - 9 dB | 1 dB | 2 - 3 dB | 2 dB
4 - 5 dB | 2 dB | 4 - 9 dB | 1 dB
3 dB | 3 dB | 10 dB or more | 0 dB
2 dB | 5 dB
1 dB | 7 dB