## Leading Practice
MOSH Noise Adoption Team – Leading Practice
Electric Drilling

## Introduction
INTRODUCTION
The calculations and consclusions in this model are based on the document ‘Rockdrill selection criteria’, which is the outcome of trials in the platinum industry. Penetration rates, etc. are thus based on UG2 rock-type. Relevant parameters for typical rock encountered in gold mines are not present to date to make conclusions more broadly acceptable.
For this model it is assumed that mines adopting this leading practice will convert from pneumatic to electric drilling and therefore only the capital requirements for electric drilling is reflected in this study. A single-phase reticulation system is priced instead of three-phase reticulation system, because of its lower cost.
Noise in general and drilling noise in particular has received increasing attention within the South African mining industry during the last 10–15 years. The Mine Health and Safety Committee, during their 2003 annual summit, established two significant milestones to be met by December 2008 and December 2013.
After December 2008, the hearing conservation programme implemented by industry must ensure that there is no deterioration in hearing greater than 10% amongst occupationally exposed individuals.
By December 2013, the total noise emitted by all equipment installed in any workplace must not exceed a sound pressure level of 110 dBA at any location in that workplace (includes individual pieces of equipment).
While these targets relate to general noise within the mining industry, it is widely believed that the most significant source of noise contributing to noise induced hearing loss (NIHL) among the underground workforce, is that of pneumatic rock drills.
The primary objective of the evaluation of the Noise Adoption Team’s selected leading practice, the Hilti Electric Rock Drill, is to assist the industry in meeting the Occupational Health targets agreed to at the 2003 MHSC Summit and to improve the in-stope drilling cycle in terms of Health and Safety.
The evaluation of the electric rock drills is assessed to the current method of drilling, namely the compressed air operation at various pressures ranges, low (350 kPa), medium (450 kPa) and high (550 kPa). A comparison of the electric and pneumatic rock drills in terms of sound pressure level emissions, allowable exposure times, equivalent daily exposure levels and ergonomics are discussed. Other factors that affect the value case are physical properties, technical performance, consumables consumption, advantages and the environmental objective of the industry. The monetary value in eliminating dependence on compressed air and reducing the cost in operating and maintaining the drilling equipment is also appraised in this model.
Data pertaining to the noise emission levels of the evaluated machines is reported as a sound pressure level of a single machine as well as the sound pressure level of multiple machines, as rock drills are seldom used in isolation in underground operations.
The evaluation of noise emission as a function of distance is equally important. The results from a SPL model revealed that overall attenuation of underground noise is a function of frequency, not distance. This contradicts the probability distribution calculations that attenuation of SPL with distance is inversely proportional to the distance from the noise source. The underground mining environment includes reverberation and it is on this basis that the SPL from multiple rock drill are calculated using the rules for combining sound pressure levels.

## User Guide
User Guide
The spreadsheet is easy to use and allows the user to rapidly evaluate the different contribution of parameters such as noise and energy consumption from electric drills compared to a number of conventional pneumatic rock drills.
Each of the input menus is accessed from the main menu. From each sub-menu it is possible to advance to the next step in the evaluation, and it is possible to return to the previous step without going through the main menu by clicking on the ‘Go to previous page’ button at the bottom of each sheet. If at any time the user wishes to go back to the Main Menu a ' Back to Main Menu' button is available on the bottom of each sheet.
Production Parameters and Scheduling
The evaluation of the electric rock drill is assessed to the current method of drilling, namely the compressed air operation at various pressures ranges, low (350 kPa), medium (450 kPa) and high (550 kPa). The results are a function of production requirements, technical parameters and financial outlay of the drills.
Personal Protective Equipment - Hearing Protection Devices
This case study has revealed that Hearing Protective Devices (HPDs) must be worn by all rock drill operators and similarly exposed individuals. HPDs are required to be labelled with a noise reduction rating (NRR). The NRR is the manufacturer’s claim of how much noise reduction, in dB, a hearing protective device provides. (See Hearing Protection Devices - Actual Noise Reduction Rating (NRR) Values page for more information)
Compressed Air Generating Energy Consumption and Costs
Compressed air is one of the most expensive uses of energy in the mining industry. Calculating the cost of compressed air can help the user justify improvements for energy efficiency.
To find the annual cost of electricity used to power a compressed air system, calculate the consumption and cost for running the system under loaded and unloaded conditions.
For each, multiply:
• Kilowatt rating (kW)
• total operating hours per day (hr/day)
• cost per kilowatt-hour (R/kWh)
• percent time fully-loaded or unloaded
• percent full-load kW, loaded or unloaded
Divide the product by the motor's efficiency
• percent motor efficiency, loaded or unloaded
Costing
Evaluation is necessary to investigate the viability of implementing and/or utilizing new technology in mining projects. It establishes a techno-economic base for decision-making and justifies capital expenditure.
Other factors that affect the value case are physical properties, technical performance, consumables consumption, advantages and the environmental objective of the industry. The monetary value in eliminating dependence on compressed air and reducing the cost in operating and maintaining the drilling equipment is also appraised in this report.
For this case study it is assumed that mines adopting this leading practice will convert from pneumatic to electric drilling and therefore only the capital requirements for electric drilling is reflected in this model. A single-phase reticulation system is priced instead of three-phase reticulation system, because of its lower cost.
Extra capital costs that could be incurred that is not presented in this study are,
Modifications of the surface and underground electrical infrastructure if required,
Establishing a workshop/store for the leased units,
Options to replace the need for compressed air (timber chain saw, pod intensifier, gulley pumps, hoist and Anfex loader etc),
Minor alterations to gully boxes,
Inclusion of small-scale compressors and some compressed air piping underground (for ventilation and refuge chambers).
Capital Cost
Consumables Costing
This sheet is based on meters drilled per month.
Cost associated with hearing impairment
The use of hearing protection devices (HPD) will reduce operators’ exposure and, hence, noise induced hearing loss (NIHL) risk. Assuming that operators correctly use the appropriate hearing protection device (HPD) as selected in the model at all times while they are exposed to noise.
Operating Cost
Rock Drill Make | Hilti TE MD20 | Seco S215 Muffled | Sulzer ADDS | Seco S215
Compressor maintenance | 177039.4737 | 217894.7368 | 212447.3684 | 210631.5789
Drilling lubricant - (Sulzer & Hilti no usage) | N/A | 397440 | N/A | 397440
Drill maintenance | Inclusive | 156000 | 156000 | 156000
Electric replacement components | 1313632.8 | N/A | N/A | N/A
Drill steel | 1009497.6 | 874368 | 874368 | 874368
Drill Bits | 627955.2 | 524620.8 | 524620.8 | 524620.8
Rock Drill Contract - Lease | 3110400 | N/A | N/A | N/A
Rock Drill Replacement Cost - every 48 months |  | 74850 | 74850 | 74850
Airleg Replacement Cost - every 48 months |  | 15225 | 15225 | 15225
Energy Cost - Drilling Shift | 21859.2 | 871578.9474 | 653684.2105 | 581052.6316
NIHL Compensation Premiums Payable | 157837.5 | 529632.5 | 329705 | 694485
Total Operating Cost | 6418221.7737 | 3661609.9842 | 2840900.3789 | 3528673.0105
The SPL emission of pneumatic rock drills are relatively dependent of the air-supply pressure and the user is therefore required to select the average stope face compressed air pressure by clicking on this button. Pressure range is 350 - 550 kPa and incremental change is in value of 5. This value will then be the default value used throughout the model.
To evaluate the primary characteristics the user is required to input values in the YELLOW CELLS ONLY indicated.
By clicking on these buttons the user is able to advance to any sheet.
Clicking on this button will allow the user to select the type of HPD supplied to the RDO's at the respective operation.
Clicking on this button will allow the user to select the NRR value as displayed on the selected HPD packaging.
Clicking on this button the user is able to select the Compressor Kilowatt rating
Clicking on these buttons the user is able to select the kWh cost for the two periods
total operating hours per day (hr/day)
percent full-load kW, loaded
percent motor efficiency, loaded
percent full-load kW, unloaded
percent motor efficiency, unloaded
By clicking on this button the user is able to proceed back to the Main Menu
By clicking on this button the user is able to advance to the prescribed sheet.
By clicking on this button the user is able to proceed back to the previous sheet.
This value is the actual at ear NRR calculated as per NIOSH formula and is the default value used throughout the model.
This value is the selected HPD Product ID number and is the default value used throughout the model.
The user is required to input these values to determine the capital cost per panel.
This figure represents the number of panels set as per the Prod Parameters Sheet.
The user is required to input these values to determine the consumable cost per panel.
These figures are based on the meters drilled per panel and is calculated from the Prod Parameters sheet.
This figure represents the number of panels set as per the Prod Parameters Sheet.
These figures are based on the total meters drilled per month and is calculated from the Prod Parameters sheet.
The user is required to input these values to determine the consumable cost per month.
It is assumed that pneumatic drills need to be replaced on average every four years with six weekly overhauls during that period.
The figure allows for 10% of the Capital Cost outlay for electrical spares, cables, plugs etc.
The user is required to set the values required for the respective opertaion by clicking on these buttons.
A yearly maintenance cost of 5% of the compressor station, per year is assumed for the compressed air system and for this model is based on the total energy consumption cost.
For the Electric drilling the yearly maintenance cost is based on 5% of the "Off Shift" energy consumption cost because the Hilti is independent of comp air during drilling.

## Main Menu
MAIN MENU
Input Data
Rock Drill Description
Health, Safety and Environment
Rock Drill Performance
Technical performance measurements and Consumables consumption
Costing
Reports

## Prod Parameters
Production Parameters and Scheduling
1 | Average Face Pressure - kPa | 450 | 450
2 | Production schedule |  |  | 4 | Average Stoping Panel Mining Dimensions
| Production days in one month - ( days ) |  | 23 |  | Ore Mined
| Number of drilling shifts - ( days/month ) |  | 23 |  | Ore bulk density (tm3) | 408 | 4.08
| Shift duration - ( hours/shift ) |  | 6 |  | Face Length (m) | 300 | 30
| Annual programme - ( weeks/year ) |  | 52 |  | Stoping Width (m) | 10 | 1
| Shifts programmed - ( shifts/year ) |  | 260 |  | Face Advance / Blast (m) | 12 | 1.2
| Shifts lost (assumed) - ( shifts/year ) |  | 30
| Available shifts - ( shifts/year ) |  | 230
3 | In-stope and mine production parameters
| Drilled holes per face |  | 160 | 5 | Planned Production | m2 | Tons
| Hole length drilled - ( m ) | 12 | 1.2 |  | per panel | 36 | 146.88
| Number of RDO's per panel | 10 | 4 |  | per shift | 1440 | 5875.2
| Number of panels |  | 40 |  | per month | 33120 | 135129.6
| Number of rock drills |  | 160 |  | per year | 397440 | 1621555.2
| Total number of holes drilled |  | 6400
| Total number of meters drilled per shift |  | 7680
| Total meters drilled per month |  | 176640
[8 empty] | SPL Summation for more than one source |  |  |  |  | Pneumatic Daily Noise Exposure Calculator |  |  |  |  | Pneumatic Daily Noise Exposure Calculator
[13 empty] | No Hearing Protection Device |  |  |  |  | No Hearing Protection Device
[8 empty] | Pneumatic |  |  | Electric |  | RDO's | Noise Level (LAeq dB) | Exposure duration (hours) | Exposure points (job/task) | Exposure points per hour | RDO's | Noise Level (LAeq dB) | Exposure duration (hours) | Exposure points (job/task) | Exposure points per hour
[8 empty] | Source SPL | 0 |  | Source SPL | 0
[8 empty] | No. of Drills | SPL |  | No. of Drills | SPL |  | 0 | 0 |  |  |  | 0 | 0
[8 empty] | 1 | 0 |  | 1 | 0
[8 empty] | 2 | 3.0103 |  | 2 | 3.0103 | Daily noise exposure (LEP,d) dB |  |  |  |  | Daily noise exposure (LEP,d) dB
[8 empty] | 3 | 4.7712 |  | 3 | 4.7712
[8 empty] | 4 | 6.0206 |  | 4 | 6.0206 | Other | Noise Level (LAeq dB) | Exposure duration (hours) | Exposure points (job/task) | Exposure points per hour | Other | Noise Level (LAeq dB) | Exposure duration (hours) | Exposure points (job/task) | Exposure points per hour
[8 empty] | 5 | 6.9897 |  | 5 | 6.9897
[8 empty] | 6 | 7.7815 |  | 6 | 7.7815 |  | 0 | 0 |  |  |  | 0 | 0
[13 empty] | Daily noise exposure (LEP,d) dB |  |  |  |  | Daily noise exposure (LEP,d) dB
[13 empty] | With Hearing Protection Device |  |  |  |  | With Hearing Protection Device
[13 empty] | RDO's | Noise Level (LAeq dB) | Exposure duration (hours) | Exposure points (job/task) | Exposure points per hour | RDO's | Noise Level (LAeq dB) | Exposure duration (hours) | Exposure points (job/task) | Exposure points per hour
[14 empty] | -13 | 0 |  |  |  | -13 | 0
[13 empty] | Daily noise exposure (LEP,d) dB |  |  |  |  | Daily noise exposure (LEP,d) dB
[13 empty] | Other | Noise Level (LAeq dB) | Exposure duration (hours) | Exposure points (job/task) | Exposure points per hour | Other | Noise Level (LAeq dB) | Exposure duration (hours) | Exposure points (job/task) | Exposure points per hour
[14 empty] | -13 | 0 |  |  |  | -13 | 0
[13 empty] | Daily noise exposure (LEP,d) dB |  |  |  |  | Daily noise exposure (LEP,d) dB
[9 empty] | #N/A | #N/A
[9 empty] | #N/A | #N/A

## NRR Calculations
Hearing Protection Devices - Actual NRR Values
Hearing protective devices (HPDs) are used as a last resort, if engineering or administrative controls are ineffective or not feasible. Examples include earmuffs and earplugs. HPDs are required to be labeled with a noise reduction ratio (NRR). The NRR is the manufacturer’s claim of how much noise reduction, in dB, a hearing protective device provides.
NOISE REDUCTION RATING - NRR
The National Institute for Occupational Safety and Health (NIOSH) has found that as actually used HPDs provide much less protection than their labels claim, OSHA has devised a formula for determining a more realistic measurement of effectiveness. The OSHA formula calls for subtracting seven from the NRR and dividing the result by the derating factor. OSHA says the result is a more accurate evaluation of the level of noise reduction, in dB, provided by a particular HPD.
NIOSH recommends derating the NRR by a multiplicative factor of 75% for earmuffs, 50% for slow-recovery foam earplugs and custom earplugs, and 30% for all other earplugs. This variable derating scheme considers the real-world performance of most different types of hearing protector (NIOSH, 1998). Also, the NIOSH derating scheme does not affect the 7-decibel dBC to dBA correction as it is applied to the NRR only, derated or not. This compendium uses the NIOSH derating of the NRR when searching for hearing protectors based on the compendium user’s input of noise exposure levels in dBA or octave band levels.
Example 1, a brand of earmuffs has a NRR of 35. This implies that wearing the muffs in a 100 dBA environment will reduce exposure down to 65 dBA (100 - 35 = 65). Using the OSHA formula, a different, more modest level of protection is indicated: (NRR – 7) x 75% = (35 – 7) x 75% = 28 x 75% = 21 dBA of protection. In a work environment with 100 dBA of noise, this HPD will reduce exposure by only approximately 21 dBA, for an equivalent exposure of 79 dBA, (100 – 21 = 79).
Example 2, a brand of expandable earplugs has a NRR of 35. This implies that wearing the plugs in a 100 dBA environment will reduce exposure down to 65 dBA (100 - 35 = 65). Using the OSHA formula, a different, more modest level of protection is indicated: (NRR – 7) x 50% = (35 – 7) x 50% = 28 x 50% = 14 dBA of protection. In a work environment with 100 dBA of noise, this HPD will reduce exposure by only approximately 14 dBA, for an equivalent exposure of 86 dBA, (100 – 14 = 86).
Example 3, a brand of "other" earplugs has a NRR of 35. This implies that wearing the plugs in a 100 dBA environment will reduce exposure down to 65 dBA (100 - 35 = 65). Using the OSHA formula, a different, more modest level of protection is indicated: (NRR – 7) x 30% = (35 – 7) x 30% = 28 x 30% = 8.4 dBA of protection. In a work environment with 100 dBA of noise, this HPD will reduce exposure by only approximately 8.4 dBA, for an equivalent exposure of 91.6 dBA, (100 – 8.4 = 91.6).

## PPE
PPE - Hearing Protection Devices (HPD) - Selection
Type of PPE - Hearing Protection Device Available |  | Product ID
No Hearing Protection Device |  | 0
Noise Clipper |  | 1
Earmuffs |  | 2
Expandable/Slow-recovery foam/Custom Earplugs |  | 3
"Other" Earplugs |  | 4
Hearing Protection Device Supplied - Product ID |  | 3
NRR Rating as displayed on packaging |  | 33
Actual NRR achieved at the ear - dBA |  | 13
3 | 33

## Hilti
Hilti Te MD20 Electric Rockdrill
1. | Description:
The tool is a water-cooled, electrically-powered rotary hammer drill with pneumatic hammering mechanism.
2. | Insert tools and accessories
| TE MWL80 water leg | (total length 800 mm)
| TE MWL130 water leg | (total length 1300 mm)
| TE MDR60 drill steel | (working length 600 mm)
| TE MDR90 drill steel | (working length 600 mm)
| TE MDR120 drill steel | (working length 1200 mm)
| TE MDR150 drill steel | (working length 1500 mm)
| TE MDR180 drill steel | (working length 1800 mm)
| TE MDH32B/-D/-BD drill bit | (32 mm dia.)
| TE MDH38B/-D drill bit | (38 mm dia.)
| TE MEC30S/-XS extension cord | (length 30 m)
| TE MEC30P/-XP extension cord | (length 30 m)
TE MWLE60
| water leg extension | (total length 600 mm)
TE MDHR drill bit removal tool
3. | Technical data
| Rated voltage | 220–240 V~
| Rated current | 15 A
| Power input | 2200 W
| Mains frequency | 50–60 Hz
Torque
| TE MD 20 LS | 100 Nm
| TE MD 20 HS | 85 Nm
| Impact energy | 28 J
Revolutions
| TE MD 20 LS | (205 r.p.m. counter-clockwise)
| TE MD 20 HS | (250 r.p.m. counter-clockwise)
| Dimensions | 770×210×230
| Weight | 23 kg
| Drill bit diameter | 32–42 mm
| Drilling depth | up to 2,4 m
| Degree of protection against entry of water and foreign matter | IP 66, IP 67
| Protection class | I
| Storage temperature without cooling water | –20°C to +55°C
| Explosion protection | I M2 / II2 G 94/9/EG
Eex d I/IIA T4
Airborne noise
| Noise power level | 108 dB(A)
| Noise pressure level | 95 dB(A)
| Vibration | 8 m/s2
4. | Safety precautions
4.1 Basic safety information
In addition to the safety precautions listed in the individual sections of the operating instructions, the following points must be strictly observed at all times.
4.2 Use for intended purpose
The tool is designed for drilling in rock (not in reinforced concrete) with drill bits of 32–42 mm diameter to depths of up to 2.4 m.
Use in environments where there is a risk of explosion is permissible. The tool complies with the provisions and requirements of 94/9/EC (ATEX) for:
Group I category M2 → Mining and explosive atmos-pheres (firedamp)
Group II category 2G → Other areas where there is a risk of explosion, where gasses and vapours of the group IIA (at the customer’s request, also for gasses and vapours of the group IIB) with ignition temperature above 135°C may be encountered.
Electric power supply
Water supply
Hilti 4-pin socket grounded;
pilot wire (colliery concept)
Thrust leg
Drill stem
Dynamic bit
Rock drill
Gearbox
Electronics
Hammer mechanism
Electric motor (220v)

## S215
Boart Longyear S215 Rockdrill
Description:
The SECO S215 is a high performance yet lightweight rockdrill. Designed to meet the requirements of the South African mining industry for use in stoping applications and aise and box hole drilling, where lightweight and economical performance are essential. It is also ideal for development drilling in coal mines. It is suitable for hand held or airleg mounted use.

## S215M
Boart Longyear S215 Muffled Rockdrill
Description:
The SECO S215M is a high performance yet lightweight rockdrill. Fitted with a modified piston sleeve and a muffler this machine has a significantly lower noise emission than the standard S215. Designed to meet the requirements of the South African mining industry for use in stoping applications and raise and box hole drilling, where lightweight and economical performance are essential. It is suitable for hand held or airleg mounted use.

## Sulzer
Sulzer ADDS Rockdrill
Description:
The Sulzer ADDS is a high performance yet lightweight rockdrill. The drill does not require lubrication and is fitted with an automatic shut off valve to stop the flushing water when the drill is stopped. Designed to meet the requirements of the South African mining industry for use in stoping applications and raise and box hole drilling, where lightweight and economical performance are essential. It is also ideal for development drilling in coal mines. It is suitable for hand held or airleg mounted use.

## Physical Properties - Mass
Physical Properties - Mass

## Physical Properties - Lenght
Physical Properties - Length

## SPL Single RD
Sound Pressure Level Emission - Single Rock Drill |  |  |  | WORKING MASTER SHEET
Average Face Pressure - kPa | 480 | 480 |  | Average Face Compressed Air Pressure - kPa |  |  |  | 480
|  |  | 1 | Production parameters and schedule
|  |  | 1.1 | Production schedule
|  |  |  | Production days in one month - ( days ) |  |  |  | 23
|  |  |  | Number of drilling shifts - ( days ) |  |  |  | 23
|  |  |  | Shift duration - ( hours/shift ) |  |  |  | 6
|  |  |  | Annual programme - ( weeks/year ) |  |  |  | 52
|  |  |  | Shifts programmed - ( shifts/year ) |  |  |  | 260
|  |  |  | Shifts lost (assumed) - ( shifts/year ) |  |  |  | 30
|  |  |  | Available shifts - ( shifts/year ) |  |  |  | 230
|  |  | 1.2 | In-stope and mine production parameters
|  |  |  | Drilled holes per face |  |  |  | 160
|  |  |  | Hole length drilled - ( m ) |  |  |  | 1.2
|  |  |  | Number of Rock Drill Operators per panel |  |  |  | 4
|  |  |  | Number of panels |  |  |  | 40
|  |  |  | Number of rock drills |  |  |  | 160
|  |  |  | Total number of holes drilled |  |  |  | 6400
|  |  |  | Total number of meters drilled per shift |  |  |  | 7680
|  |  |  | Total meters drilled per month |  |  |  | 176640
|  |  | 2. | Physical properties:
|  |  | 2.1 | Rock drill and thrustleg masses - (kg)
|  |  |  | Item Description |  |  | Drill | Leg (Air or Water) | Steel and Bit | Total
|  |  |  | Hilti TE MD20 |  |  | 23.9 | 15.4 | 4.8 | 44.1
|  |  |  | Seco S215 Muffled |  |  | 22.35 | 17.4 | 5 | 44.75
|  |  |  | Sulzer ADDS |  |  | 22.15 | 18.15 | 5 | 45.3
|  |  |  | Seco S215 |  |  | 21.25 | 17.4 | 5 | 43.65
|  |  | 2.2 | Rock drill and thrustleg dimensions - (m)
|  |  |  | Item Description |  |  | Drill | Leg (Air or Water) | Steel and Bit | Total
|  |  |  | Hilti TE MD20 |  |  | 0.74 | 0.78 | 1.26 | 2.78
|  |  |  | Seco S215 Muffled |  |  | 0.715 | 1.03 | 1.29 | 3.035
|  |  |  | Sulzer ADDS |  |  | 0.755 | 1.07 | 1.295 | 3.12
|  |  |  | Seco S215 |  |  | 0.71 | 1.03 | 1.29 | 3.03
|  |  | 3. | Drilling Performance Evaluation
|  |  | 3.1 | Penetration Rate:
|  |  |  | Rock Drill Make |  |  | Hilti TE MD20 | Seco S215 Muffled | Sulzer ADDS | Seco S215
|  |  |  | meters/minute ( m/min) |  |  | 0.3 | 0.472 | 0.484 | 0.617
|  |  | 3.2 | Drilling Time per Hole
|  |  |  | Rock Drill Make |  |  | Hilti TE MD20 | Seco S215 Muffled | Sulzer ADDS | Seco S215
|  |  |  | minutes ( min ) |  |  | 4 | 2.5424 | 2.4793 | 1.9449
|  |  | 3.3 | Drilling Shift Length
|  |  |  | Rock Drill Make |  |  | Hilti TE MD20 | Seco S215 Muffled | Sulzer ADDS | Seco S215
|  |  |  | minutes ( min ) |  |  | 160 | 101.6949 | 99.1736 | 77.7958
|  |  |  | hours ( hrs ) |  |  | 2.6667 | 1.6949 | 1.6529 | 1.2966
|  |  | 4. | Health and Safety
|  |  | 4.1.1 | Sound Pressure Exposure Level - dBA ( Single Rock Drill )
|  |  |  | Rock Drill Make |  |  | Hilti TE MD20 | Seco S215 Muffled | Sulzer ADDS | Seco S215
|  |  |  | No HPD |  |  | 102 | 108.6 | 109.6 | 116.9
|  |  |  | With HPD |  |  | 89 | 95.6 | 96.6 | 103.9
|  |  |  | Milestone |  |  | 110 | 110 | 110 | 110
|  |  | 4.1.2 | Sound Pressure Exposure Level - dBA ( Multiple Rock Drills )
|  |  |  | Rock Drill Make |  |  | Hilti TE MD20 | Seco S215 Muffled | Sulzer ADDS | Seco S215
|  |  |  | No HPD |  |  | 108.0206 | 114.6206 | 115.6206 | 122.9206
|  |  |  | With HPD |  |  | 95.0206 | 101.6206 | 102.6206 | 109.9206
|  |  |  | Milestone |  |  | 110 | 110 | 110 | 110
|  |  | 5. | Equivalent Daily Noise Exposure Levels
Exposed to Single Rock Drill
|  |  |  | Rock Drill Make |  |  | Hilti TE MD20 | Seco S215 Muffled | Sulzer ADDS | Seco S215
|  |  |  | No HPD |  |  | 97.15 | 101.85 | 102.7 | 108.95
|  |  |  | With HPD |  |  | 84.15 | 88.8 | 89.65 | 96.05
|  |  |  | Standard |  |  | 85 | 85 | 85 | 85
Exposed to Multiple Rock Drills
|  |  |  | Rock Drill Make |  |  | Hilti TE MD20 | Seco S215 Muffled | Sulzer ADDS | Seco S215
|  |  |  | No HPD |  |  | 103.15 | 107.9 | 108.75 | 114.05
|  |  |  | With HPD |  |  | 90.15 | 94.85 | 95.8 | 102.05
|  |  |  | Standard |  |  | 85 | 85 | 85 | 85
|  |  | 6. | Allowable Exposure Times based on Sound Pressure Exposure Levels
|  |  | 6.1.1 | Exposure Time per Shift allowed
Single Rock Drill
|  |  |  | Occupation |  |  | Hilti TE MD20 | Seco S215 Muffled | Sulzer ADDS | Seco S215
|  |  |  | No HPD |  |  | 10 | 2.1875 | 1.7188 | 0.3203
|  |  |  | With HPD |  |  | 200 | 45 | 35 | 6.375
|  |  | 6.1.2 | Multiple Rock Drills
|  |  |  | Occupation |  |  | Hilti TE MD20 | Seco S215 Muffled | Sulzer ADDS | Seco S215
|  |  |  | No HPD |  |  | 2.5 | 0.53125 | 0.42187 | 0.080078
|  |  |  | With HPD |  |  | 50 | 11 | 8.5 | 1.5938
|  |  | 6.2.1 | Single Rock Drill - hours (hrs)
|  |  |  | Occupation |  |  | Hilti TE MD20 | Seco S215 Muffled | Sulzer ADDS | Seco S215
|  |  |  | No HPD |  |  | 0.16667 | 0.036458 | 0.028646 | 0.0053384
|  |  |  | With HPD |  |  | 3.3333 | 0.75 | 0.58333 | 0.10625
|  |  | 6.2.2 | Multiple Rock Drills - hours (hrs)
|  |  |  | Occupation |  |  | Hilti TE MD20 | Seco S215 Muffled | Sulzer ADDS | Seco S215
|  |  |  | No HPD |  |  | 0.041667 | 0.0088542 | 0.0070312 | 0.0013346
|  |  |  | With HPD |  |  | 0.83333 | 0.18333 | 0.14167 | 0.026562
|  |  | 7. | Health and Safety - Ergonomics
Vibration levels
|  |  |  | Rock Drill Make |  |  | Hilti TE MD20 (Average) | Seco S215 Muffled | Sulzer ADDS | Seco S215
|  |  |  | m/s2 |  |  | 8.3 | 18.605 | 20.535 | 18.605
|  |  | 8. | Safety and Environment
|  |  |  | Rock Drill Make |  |  | Hilti TE MD20 | Seco S215 Muffled | Sulzer ADDS | Seco S215
|  |  |  | Lubricator mist emitted |  |  | No | Yes | No | Yes
|  |  |  | Visibility |  |  | Good | Poor | Poor | Poor
|  |  | 9. | Consumables Consumption
|  |  | 9.1 | Energy
Compressed Air Generating Energy Consumption and Cost
|  |  |  | Compressor Full Load Power Rating - kW | [5 empty] | 22800
|  |  |  | Compressed Air Generating Consumption |  |  | Hilti TE MD20 | Seco S215 Muffled | Sulzer ADDS | Seco S215
|  |  |  | Compressor power rating - kW |  |  |  | 22800 | 22800 | 22800
|  |  |  | Operating Hours per day |  |  |  | 24 | 24 | 24
|  |  |  | Drilling Shift length per day |  |  | 2.6667 | 1.6949 | 1.6529 | 1.2966
|  |  |  | Cost per kWh |  |  | 0.225 | 0.225 | 0.225 | 0.225
|  |  |  | "Fully Loaded" Values - Drilling Shift |  |  | Hilti TE MD20 | Seco S215 Muffled | Sulzer ADDS | Seco S215
|  |  |  | Percentage of full load |  |  |  | 100% | 100% | 100%
|  |  |  | Percentage Time |  |  |  | 7.062% | 6.887% | 5.402%
|  |  |  | Percentage Efficiency |  |  |  | 60% | 60% | 60%
|  |  |  | "Unloaded" Values - Off Shift |  |  | Hilti TE MD20 | Seco S215 Muffled | Sulzer ADDS | Seco S215
|  |  |  | Percentage of full load |  |  |  | 50% | 50% | 50%
|  |  |  | Percentage Time |  |  |  | 92.94% | 93.11% | 94.6%
|  |  |  | Percentage Efficiency |  |  |  | 60% | 60% | 60%
|  |  |  | Energy Consumption per Day |  |  | Hilti TE MD20 | Seco S215 Muffled | Sulzer ADDS | Seco S215
|  |  |  | "Fully Loaded" - Drilling Shift |  |  | 938.6667 | 64406.7797 | 62809.9174 | 49270.6645
|  |  |  | "Un-loaded" - Off Shift |  |  |  | 423796.6102 | 424595.0413 | 431364.6677
|  |  |  | Energy Consumption per Month |  |  | Hilti TE MD20 | Seco S215 Muffled | Sulzer ADDS | Seco S215
|  |  |  | "Fully Loaded" - Drilling Shift |  |  | 21589.3333 | 1481355.9322 | 1444628.0992 | 1133225.2836
|  |  |  | "Un-loaded" - Off Shift |  |  |  | 9747322.0339 | 9765685.9504 | 9921387.3582
|  |  |  | Energy Consumption per Month |  |  | Hilti TE MD20 | Seco S215 Muffled | Sulzer ADDS | Seco S215
|  |  |  | "Fully Loaded" - Drilling Shift |  |  | 259072 | 17776271.1864 | 17335537.1901 | 13598703.4036
|  |  |  | "Un-loaded" - Off Shift |  |  |  | 116967864.4068 | 117188231.405 | 119056648.2982
|  |  |  | Total Energy Consumption |  |  | Hilti TE MD20 | Seco S215 Muffled | Sulzer ADDS | Seco S215
|  |  |  | per day |  |  | 938.6667 | 488203.3898 | 487404.9587 | 480635.3323
|  |  |  | per month |  |  | 21589.3333 | 11228677.9661 | 11210314.0496 | 11054612.6418
|  |  |  | per annum |  |  | 259072 | 134744135.5932 | 134523768.595 | 132655351.7018
|  |  |  | Energy Costs per Day |  |  | Hilti TE MD20 | Seco S215 Muffled | Sulzer ADDS | Seco S215
|  |  |  | "Fully Loaded" - Drilling Shift |  |  | 211.2 | 14491.5254 | 14132.2314 | 11085.8995
|  |  |  | "Un-loaded" - Off Shift |  |  |  | 95354.2373 | 95533.8843 | 97057.0502
|  |  |  | Energy Costs per Month |  |  | Hilti TE MD20 | Seco S215 Muffled | Sulzer ADDS | Seco S215
|  |  |  | "Fully Loaded" - Drilling Shift |  |  | 4857.6 | 333305.0847 | 325041.3223 | 254975.6888
|  |  |  | "Un-loaded" - Off Shift |  |  |  | 2193147.4576 | 2197279.3388 | 2232312.1556
|  |  |  | Energy Costs per Annum |  |  | Hilti TE MD20 | Seco S215 Muffled | Sulzer ADDS | Seco S215
|  |  |  | "Fully Loaded" - Drilling Shift |  |  | 58291.2 | 3999661.0169 | 3900495.8678 | 3059708.2658
|  |  |  | "Un-loaded" - Off Shift |  |  |  | 26317769.4915 | 26367352.0661 | 26787745.8671
|  |  |  | Total Energy Costs |  |  | Hilti TE MD20 | Seco S215 Muffled | Sulzer ADDS | Seco S215
|  |  |  | per day |  |  | 211.2 | 109845.7627 | 109666.1157 | 108142.9498
|  |  |  | per month |  |  | 4857.6 | 2526452.5424 | 2522320.6612 | 2487287.8444
|  |  |  | per annum |  |  | 58291.2 | 30317430.5085 | 30267847.9339 | 29847454.1329
The electrical energy consumed in generating compressed air for pneumatic stope drilling in South African gold mines has been found to be at least 15 kWh/ton mined, assuming 1.5 metres drilled per ton [du Plessis and Solomon 1988]. It is understood that this figure was derived from an analysis of the ventilation returns and the use of the software package MineCon (developed by the CSIR). This value equates to 10 kWh/m drilled in gold mines.
|  |  |  | The electrical energy consumed in generating compressed air for pneumatic stope drilling per shift | [5 empty] | 76800 | kWh
|  |  |  | Rock Drill Make |  |  |  | Hilti TE MD20 | Seco S215 Muffled | Sulzer ADDS | Seco S215
|  |  |  | Rock Drill Power Usage - ( kWh/m ) |  |  |  | 0.107 | 0.1234 | 0.1513 | 0.0982
|  |  |  | Hole length drilled - ( m ) |  |  |  | 1.2 | 1.2 | 1.2 | 1.2
|  |  |  | Drilled holes per face |  |  |  | 160 | 160 | 160 | 160
|  |  |  | Number of panels |  |  |  | 40 | 40 | 40 | 40
|  |  |  | Number of rock drills |  |  |  | 160 | 160 | 160 | 160
|  |  |  | Total Power Usage per Shift- ( kWh ) |  |  |  | 821.76 | 947.712 | 1161.984 | 754.176
|  |  |  | Rock Drill Power Usage per Shift- ( kWh ) |  |  |  | 5.136 | 5.9232 | 7.2624 | 4.7136
|  |  |  | Drilling Time per RDO per Shift ( hrs ) |  |  |  | 2.6667 | 1.6949 | 1.6529 | 1.2966
|  |  |  | Input Power to Rock Drill per Shift |  |  |  | 5.8667 | 13.7351 | 10.9246 | 13.2036
|  |  |  | Total Input Power per Shift |  |  |  | 938.6667 | 2197.6211 | 1747.9366 | 2112.5807
|  |  |  | Number of Holes Drilled per RDO per Shift |  |  |  | 60 | 94.4 | 96.8 | 123.4
|  |  |  | Total meters drilled per RDO per Shift |  |  |  | 72 | 113.28 | 116.16 | 148.08
|  |  |  | Drilling Time per Hole ( min ) |  |  |  | 4 | 2.5424 | 2.4793 | 1.9449
|  |  |  | Drilling Time per RDO per Shift ( min ) |  |  |  | 240 | 240 | 240 | 240
|  |  |  | Rock Drill Efficiency |  |  |  | 87.55% | 43.12% | 66.48% | 35.7%
|  |  |  | Input Power to Compressor @ 10kWh/m |  |  |  |  | 76800 | 76800 | 76800
|  |  |  | Compressed Air System Efficiency |  |  |  | 87.55% | 1.234% | 1.513% | 0.982%
|  |  | 9.2 | Air
|  |  |  | Per Hole |  |  | Hilti TE MD20 | Seco S215 Muffled | Sulzer ADDS | Seco S215
|  |  |  | Flow - l/s |  |  | No Air Usage | 41.3 | 53.3 | 43.7
|  |  |  | Flow - m3/s |  |  |  | 0.0413 | 0.0533 | 0.0437
|  |  |  | Flow - cf/s |  |  |  | 1.4585 | 1.8823 | 1.5433
|  |  |  | Per Shift |  |  | Hilti TE MD20 | Seco S215 Muffled | Sulzer ADDS | Seco S215
|  |  |  | Flow - l/s |  |  | No Air Usage | 6608 | 8528 | 6992
|  |  |  | Flow - m3/s |  |  |  | 6.608 | 8.528 | 6.992
|  |  |  | Flow - cf/s |  |  |  | 233.3593 | 301.1635 | 246.9202
|  |  |  | Total volume |  |  | Hilti TE MD20 | Seco S215 Muffled | Sulzer ADDS | Seco S215
|  |  |  | litters |  |  | No Air Usage | 30844473.2577 | 39806547.812 | 32636888.1686
|  |  |  | cubic meter |  |  |  | 30844.4733 | 39806.5478 | 32636.8882
|  |  |  | cubic foot |  |  |  | 1089262.3944 | 1405755.0998 | 1152560.9355
|  |  | 9.3 | Water
|  |  |  | Water flow @ 5 bar |  |  | Hilti TE MD20 | Seco S215 Muffled | Sulzer ADDS | Seco S215
|  |  |  | Consumption / rock drill (l/min) |  |  | 6.5 | 7.11 | 12.1 | 12.72
|  |  |  | Consumption / shift - (l/min) |  |  | 1040 | 1137.6 | 1936 | 2035.2
|  |  |  | Total volume / shift - litres |  |  | 473600 | 88500.4862 | 150612.6418 | 158329.9838
|  |  | 10. | Costing
|  |  | 10.1 | Energy
|  |  |  | Electricity cost per kWh |  | Period 1 | Sept - May |  | 0.19
[6 empty] | Period 2 | Jun - Aug |  | 0.33
|  |  |  | Power Cost |  |  | Hilti TE MD20 | Seco S215 Muffled | Sulzer ADDS | Seco S215
Period 1
[5 empty] | per shift |  | 178.3467 | 12237.2881 | 11933.8843 | 9361.4263
[5 empty] | per month |  | 4101.9733 | 281457.6271 | 274479.3388 | 215312.8039
[5 empty] | per annum |  | 36917.76 | 2533118.6441 | 2470314.0496 | 1937815.235
|  |  |  | Power Cost |  |  | Hilti TE MD20 | Seco S215 Muffled | Sulzer ADDS | Seco S215
Period 2
[5 empty] | per shift |  | 309.76 | 21254.2373 | 20727.2727 | 16259.3193
[5 empty] | per month |  | 7124.48 | 488847.4576 | 476727.2727 | 373964.3436
[5 empty] | per annum |  | 21373.44 | 1466542.3729 | 1430181.8182 | 1121893.0308
|  |  |  | Power Cost |  |  | Hilti TE MD20 | Seco S215 Muffled | Sulzer ADDS | Seco S215
Totals
[5 empty] | per shift |  | 211.2 | 14491.5254 | 14132.2314 | 11085.8995
[5 empty] | per month |  | 4857.6 | 333305.0847 | 325041.3223 | 254975.6888
[5 empty] | per annum |  | 58291.2 | 3999661.0169 | 3900495.8678 | 3059708.2658
|  |  | 10.2 | Operating Cost per Annum
|  |  |  | Rock Drill Make |  |  |  | Hilti TE MD20 | Seco S215 Muffled | Sulzer ADDS | Seco S215
|  |  |  | Compressor maintenance |  |  |  | 1317128.0389 | 1515871.5254 | 1513392.3967 | 1492372.7066
|  |  |  | Drilling lubricant - (Sulzer & Hilti no usage) |  |  |  | N/A | 1059840 | N/A | 1059840
|  |  |  | Drill maintenance |  |  |  | Inclusive | 416000 | 416000 | 416000
|  |  |  | Electric replacement components |  |  |  | 3865001.28 | 0 | 0 | 0
|  |  |  | Drill steel |  |  |  | 2691993.6 | 2331648 | 2331648 | 2331648
|  |  |  | Drill Bits |  |  |  | 1674547.2 | 1398988.8 | 1398988.8 | 1398988.8
|  |  |  | Rock Drill Contract - Lease |  |  |  | 8294400 | 0 | 0 | 0
|  |  |  | Rock Drill Replacement Cost - every 48 months |  |  |  | 0 | 199600 | 199600 | 199600
|  |  |  | Airleg Replacement Cost - every 48 months |  |  |  | 0 | 40600 | 40600 | 40600
|  |  |  | Energy Cost - Drilling Shift |  |  |  | 58291.2 | 3999661.0169 | 3900495.8678 | 3059708.2658
|  |  |  | NIHL Compensation Premiums Payable |  |  |  | 1715167.5 | 989115 | 1087325 | 596275
|  |  |  | Total Operating Cost |  |  |  | 19616528.8189 | 11951324.3424 | 10888050.0645 | 10595032.7724
[6 empty] | Operating Cost |  | 11322128.8189 | 11951324.3424 | 10888050.0645 | 10595032.7724
[6 empty] | Leasing Cost |  | 8294400
10.3
SPL Summation for more than one source
|  |  |  | Rock drill Make | Seco S215 | Seco S215 Muffled | Sulzer ADDS | Hilti TE MD20
|  |  |  | No. of Drills | SPL | SPL | SPL | SPL
|  |  |  | 1 | 116.9 | 108.6 | 109.6 | 102
|  |  |  | 2 | 119.9103 | 111.6103 | 112.6103 | 105.0103
|  |  |  | 3 | 121.6712 | 113.3712 | 114.3712 | 106.7712
|  |  |  | 4 | 122.9206 | 114.6206 | 115.6206 | 108.0206
|  |  |  | 5 | 123.8897 | 115.5897 | 116.5897 | 108.9897
|  |  |  | 6 | 124.6815 | 116.3815 | 117.3815 | 109.7815
Equivalent Daily Exposure Calculator - Exposed to Single Rock Drill
Seco S215
Pneumatic Daily Noise Exposure Calculator
No Hearing Protection Device
|  |  |  | RDO's |  | Noise Level (LAeq dB) | Exposure duration (hours) | Exposure points (job/task) | Exposure points per hour
[6 empty] | 116.9 | 1.2966 | 25413.2901 | 19600
|  |  |  | Daily noise exposure (LEP,d) dB |  |  | 108.95 | 25413.2901
|  |  |  | Other |  | Noise Level (LAeq dB) | Exposure duration (hours) | Exposure points (job/task) | Exposure points per hour
[6 empty] | 112.7384 | 1.2966 | 9750.4052 | 7520
|  |  |  | Daily noise exposure (LEP,d) dB |  |  | 104.85 | 9750.4052
With Hearing Protection Device
|  |  |  | RDO's |  | Noise Level (LAeq dB) | Exposure duration (hours) | Exposure points (job/task) | Exposure points per hour
[6 empty] | 103.9 | 1.2966 | 1270.6645 | 980
|  |  |  | Daily noise exposure (LEP,d) dB |  |  | 96.05 | 1270.6645
|  |  |  | Other |  | Noise Level (LAeq dB) | Exposure duration (hours) | Exposure points (job/task) | Exposure points per hour
[6 empty] | 99.7384 | 1.2966 | 484.6029 | 373.75
|  |  |  | Daily noise exposure (LEP,d) dB |  |  | 91.8 | 484.6029
Seco S215 Muffled
Pneumatic Daily Noise Exposure Calculator
No Hearing Protection Device
|  |  |  | RDO's |  | Noise Level (LAeq dB) | Exposure duration (hours) | Exposure points (job/task) | Exposure points per hour
[6 empty] | 108.6 | 1.6949 | 4889.8305 | 2885
|  |  |  | Daily noise exposure (LEP,d) dB |  |  | 101.85 | 4889.8305
|  |  |  | Other |  | Noise Level (LAeq dB) | Exposure duration (hours) | Exposure points (job/task) | Exposure points per hour
[6 empty] | 104.7338 | 1.6949 | 1991.5254 | 1175
|  |  |  | Daily noise exposure (LEP,d) dB |  |  | 97.95 | 1991.5254
With Hearing Protection Device
|  |  |  | RDO's |  | Noise Level (LAeq dB) | Exposure duration (hours) | Exposure points (job/task) | Exposure points per hour
[6 empty] | 95.6 | 1.6949 | 240.9958 | 142.1875
|  |  |  | Daily noise exposure (LEP,d) dB |  |  | 88.8 | 240.9958
|  |  |  | Other |  | Noise Level (LAeq dB) | Exposure duration (hours) | Exposure points (job/task) | Exposure points per hour
[6 empty] | 91.7338 | 1.6949 | 99.5763 | 58.75
|  |  |  | Daily noise exposure (LEP,d) dB |  |  | 84.95 | 99.5763
Sulzer ADDS
Pneumatic Daily Noise Exposure Calculator
No Hearing Protection Device
|  |  |  | RDO's |  | Noise Level (LAeq dB) | Exposure duration (hours) | Exposure points (job/task) | Exposure points per hour
[6 empty] | 109.6 | 1.6529 | 6016.5289 | 3640
|  |  |  | Daily noise exposure (LEP,d) dB |  |  | 102.7 | 6016.5289
|  |  |  | Other |  | Noise Level (LAeq dB) | Exposure duration (hours) | Exposure points (job/task) | Exposure points per hour
[6 empty] | 105.6982 | 1.6529 | 2442.1488 | 1477.5
|  |  |  | Daily noise exposure (LEP,d) dB |  |  | 98.85 | 2442.1488
With Hearing Protection Device
|  |  |  | RDO's |  | Noise Level (LAeq dB) | Exposure duration (hours) | Exposure points (job/task) | Exposure points per hour
[6 empty] | 96.6 | 1.6529 | 298.0372 | 180.3125
|  |  |  | Daily noise exposure (LEP,d) dB |  |  | 89.65 | 298.0372
|  |  |  | Other |  | Noise Level (LAeq dB) | Exposure duration (hours) | Exposure points (job/task) | Exposure points per hour
[6 empty] | 92.6982 | 1.6529 | 120.7645 | 73.0625
|  |  |  | Daily noise exposure (LEP,d) dB |  |  | 85.8 | 120.7645
Hilti TE MD20
Pneumatic Daily Noise Exposure Calculator
No Hearing Protection Device
|  |  |  | RDO's |  | Noise Level (LAeq dB) | Exposure duration (hours) | Exposure points (job/task) | Exposure points per hour
[6 empty] | 102 | 2.6667 | 1666.6667 | 625
|  |  |  | Daily noise exposure (LEP,d) dB |  |  | 97.15 | 1666.6667
|  |  |  | Other |  | Noise Level (LAeq dB) | Exposure duration (hours) | Exposure points (job/task) | Exposure points per hour
[6 empty] | 98.3688 | 2.6667 | 725 | 271.875
|  |  |  | Daily noise exposure (LEP,d) dB |  |  | 93.55 | 725
With Hearing Protection Device
|  |  |  | RDO's |  | Noise Level (LAeq dB) | Exposure duration (hours) | Exposure points (job/task) | Exposure points per hour
[6 empty] | 89 | 2.6667 | 83.3333 | 31.25
|  |  |  | Daily noise exposure (LEP,d) dB |  |  | 84.15 | 83.3333
|  |  |  | Other |  | Noise Level (LAeq dB) | Exposure duration (hours) | Exposure points (job/task) | Exposure points per hour
[6 empty] | 85.3688 | 2.6667 | 36.25 | 13.5938
|  |  |  | Daily noise exposure (LEP,d) dB |  |  | 80.5 | 36.25
Equivalent Daily Exposure Calculator - Exposed to Multiple Rock Drills
Seco S215
Pneumatic Daily Noise Exposure Calculator
No Hearing Protection Device
|  |  |  | RDO's |  | Noise Level (LAeq dB) | Exposure duration (hours) | Exposure points (job/task) | Exposure points per hour
[6 empty] | 122.9206 | 1.2966 | 81944.8947 | 63200
|  |  |  | Daily noise exposure (LEP,d) dB |  |  | 114.05 | 81944.8947
|  |  |  | Other |  | Noise Level (LAeq dB) | Exposure duration (hours) | Exposure points (job/task) | Exposure points per hour
[6 empty] | 118.5446 | 1.2966 | 37341.9773 | 28800
|  |  |  | Daily noise exposure (LEP,d) dB |  |  | 110.65 | 37341.9773
With Hearing Protection Device
|  |  |  | RDO's |  | Noise Level (LAeq dB) | Exposure duration (hours) | Exposure points (job/task) | Exposure points per hour
[6 empty] | 109.9206 | 1.2966 | 5082.658 | 3920
|  |  |  | Daily noise exposure (LEP,d) dB |  |  | 102.05 | 5082.658
|  |  |  | Other |  | Noise Level (LAeq dB) | Exposure duration (hours) | Exposure points (job/task) | Exposure points per hour
[6 empty] | 105.5446 | 1.2966 | 1847.6499 | 1425
|  |  |  | Daily noise exposure (LEP,d) dB |  |  | 97.6 | 1847.6499
Seco S215 Muffled
Pneumatic Daily Noise Exposure Calculator
No Hearing Protection Device
|  |  |  | RDO's |  | Noise Level (LAeq dB) | Exposure duration (hours) | Exposure points (job/task) | Exposure points per hour
[6 empty] | 114.6206 | 1.6949 | 19796.6102 | 11680
|  |  |  | Daily noise exposure (LEP,d) dB |  |  | 107.9 | 19796.6102
|  |  |  | Other |  | Noise Level (LAeq dB) | Exposure duration (hours) | Exposure points (job/task) | Exposure points per hour
[6 empty] | 110.5401 | 1.6949 | 7627.1186 | 4500
|  |  |  | Daily noise exposure (LEP,d) dB |  |  | 103.75 | 7627.1186
With Hearing Protection Device
|  |  |  | RDO's |  | Noise Level (LAeq dB) | Exposure duration (hours) | Exposure points (job/task) | Exposure points per hour
[6 empty] | 101.6206 | 1.6949 | 974.5763 | 575
|  |  |  | Daily noise exposure (LEP,d) dB |  |  | 94.85 | 974.5763
|  |  |  | Other |  | Noise Level (LAeq dB) | Exposure duration (hours) | Exposure points (job/task) | Exposure points per hour
[6 empty] | 97.5401 | 1.6949 | 381.3559 | 225
|  |  |  | Daily noise exposure (LEP,d) dB |  |  | 90.75 | 381.3559
Sulzer ADDS
Pneumatic Daily Noise Exposure Calculator
No Hearing Protection Device
|  |  |  | RDO's |  | Noise Level (LAeq dB) | Exposure duration (hours) | Exposure points (job/task) | Exposure points per hour
[6 empty] | 115.6206 | 1.6529 | 24330.5785 | 14720
|  |  |  | Daily noise exposure (LEP,d) dB |  |  | 108.75 | 24330.5785
|  |  |  | Other |  | Noise Level (LAeq dB) | Exposure duration (hours) | Exposure points (job/task) | Exposure points per hour
[6 empty] | 111.5045 | 1.6529 | 9421.4876 | 5700
|  |  |  | Daily noise exposure (LEP,d) dB |  |  | 104.7 | 9421.4876
With Hearing Protection Device
|  |  |  | RDO's |  | Noise Level (LAeq dB) | Exposure duration (hours) | Exposure points (job/task) | Exposure points per hour
[6 empty] | 102.6206 | 1.6529 | 1206.6116 | 730
|  |  |  | Daily noise exposure (LEP,d) dB |  |  | 95.8 | 1206.6116
|  |  |  | Other |  | Noise Level (LAeq dB) | Exposure duration (hours) | Exposure points (job/task) | Exposure points per hour
[6 empty] | 98.5045 | 1.6529 | 464.876 | 281.25
|  |  |  | Daily noise exposure (LEP,d) dB |  |  | 91.6 | 464.876
Hilti TE MD20
Pneumatic Daily Noise Exposure Calculator
No Hearing Protection Device
|  |  |  | RDO's |  | Noise Level (LAeq dB) | Exposure duration (hours) | Exposure points (job/task) | Exposure points per hour
[6 empty] | 108.0206 | 2.6667 | 6666.6667 | 2500
|  |  |  | Daily noise exposure (LEP,d) dB |  |  | 103.15 | 6666.6667
|  |  |  | Other |  | Noise Level (LAeq dB) | Exposure duration (hours) | Exposure points (job/task) | Exposure points per hour
[6 empty] | 104.1751 | 2.6667 | 2766.6667 | 1037.5
|  |  |  | Daily noise exposure (LEP,d) dB |  |  | 99.35 | 2766.6667
With Hearing Protection Device
|  |  |  | RDO's |  | Noise Level (LAeq dB) | Exposure duration (hours) | Exposure points (job/task) | Exposure points per hour
[6 empty] | 95.0206 | 2.6667 | 333.3333 | 125
|  |  |  | Daily noise exposure (LEP,d) dB |  |  | 90.15 | 333.3333
|  |  |  | Other |  | Noise Level (LAeq dB) | Exposure duration (hours) | Exposure points (job/task) | Exposure points per hour
[6 empty] | 91.1751 | 2.6667 | 138.3333 | 51.875
|  |  |  | Daily noise exposure (LEP,d) dB |  |  | 86.35 | 138.3333

## SPL Multiple RD's
Sound Pressure Level Emission - Multiple Rock Drills |  |  |  | WORKING MASTER SHEET
Average Face Pressure - kPa | 450 | 450 |  | Average Face Compressed Air Pressure - kPa |  |  |  | 450
|  |  | 1 | Production parameters and schedule
|  |  | 1.1 | Production schedule
|  |  |  | Production days in one month - ( days ) |  |  |  | 23
|  |  |  | Number of drilling shifts - ( days ) |  |  |  | 23
|  |  |  | Shift duration - ( hours/shift ) |  |  |  | 6
|  |  |  | Annual programme - ( weeks/year ) |  |  |  | 52
|  |  |  | Shifts programmed - ( shifts/year ) |  |  |  | 260
|  |  |  | Shifts lost (assumed) - ( shifts/year ) |  |  |  | 30
|  |  |  | Available shifts - ( shifts/year ) |  |  |  | 230
|  |  | 1.2 | In-stope and mine production parameters
|  |  |  | Drilled holes per face |  |  |  | 160
|  |  |  | Hole length drilled - ( m ) |  |  |  | 1.2
|  |  |  | Number of Rock Drill Operators per panel |  |  |  | 4
|  |  |  | Number of panels |  |  |  | 40
|  |  |  | Number of rock drills |  |  |  | 160
|  |  |  | Total number of holes drilled |  |  |  | 6400
|  |  |  | Total number of meters drilled per shift |  |  |  | 7680
|  |  |  | Total meters drilled per month |  |  |  | 176640
|  |  | 2. | Physical properties:
|  |  | 2.1 | Rock drill and thrustleg masses - (kg)
|  |  |  | Item Description |  |  | Drill | Leg (Air or Water) | Steel and Bit | Total
|  |  |  | Hilti TE MD20 |  |  | 23.9 | 15.4 | 4.8 | 44.1
|  |  |  | Seco S215 Muffled |  |  | 22.35 | 17.4 | 5 | 44.75
|  |  |  | Sulzer ADDS |  |  | 22.15 | 18.15 | 5 | 45.3
|  |  |  | Seco S215 |  |  | 21.25 | 17.4 | 5 | 43.65
|  |  | 2.2 | Rock drill and thrustleg dimensions - (m)
|  |  |  | Item Description |  |  | Drill | Leg (Air or Water) | Steel and Bit | Total
|  |  |  | Hilti TE MD20 |  |  | 0.74 | 0.78 | 1.26 | 2.78
|  |  |  | Seco S215 Muffled |  |  | 0.715 | 1.03 | 1.29 | 3.035
|  |  |  | Sulzer ADDS |  |  | 0.755 | 1.07 | 1.295 | 3.12
|  |  |  | Seco S215 |  |  | 0.71 | 1.03 | 1.29 | 3.03
|  |  | 3. | Drilling Performance Evaluation
|  |  | 3.1 | Penetration Rate:
|  |  |  | Rock Drill Make |  |  | Hilti TE MD20 | Seco S215 Muffled | Sulzer ADDS | Seco S215
|  |  |  | meters/minute ( m/min) |  |  | 0.3 | 0.4 | 0.46 | 0.56
|  |  | 3.2 | Drilling Time per Hole
|  |  |  | Rock Drill Make |  |  | Hilti TE MD20 | Seco S215 Muffled | Sulzer ADDS | Seco S215
|  |  |  | minutes ( min ) |  |  | 4 | 3 | 2.6087 | 2.1429
|  |  | 3.3 | Drilling Shift Length
|  |  |  | Rock Drill Make |  |  | Hilti TE MD20 | Seco S215 Muffled | Sulzer ADDS | Seco S215
|  |  |  | minutes ( min ) |  |  | 160 | 120 | 104.3478 | 85.7143
|  |  |  | hours ( hrs ) |  |  | 2.6667 | 2 | 1.7391 | 1.4286
|  |  | 4. | Health and Safety
|  |  | 4.1.1 | Sound Pressure Exposure Level - dBA ( Single Rock Drill )
|  |  |  | Rock Drill Make |  |  | Hilti TE MD20 | Seco S215 Muffled | Sulzer ADDS | Seco S215
|  |  |  | No HPD |  |  | 102 | 108 | 109 | 116
|  |  |  | With HPD |  |  | 89 | 95 | 96 | 103
|  |  |  | Milestone |  |  | 110 | 110 | 110 | 110
|  |  | 4.1.2 | Sound Pressure Exposure Level - dBA ( Multiple Rock Drills )
|  |  |  | Rock Drill Make |  |  | Hilti TE MD20 | Seco S215 Muffled | Sulzer ADDS | Seco S215
|  |  |  | No HPD |  |  | 108.0206 | 114.0206 | 115.0206 | 122.0206
|  |  |  | With HPD |  |  | 95.0206 | 101.0206 | 102.0206 | 109.0206
|  |  |  | Milestone |  |  | 110 | 110 | 110 | 110
|  |  | 5. | Equivalent Daily Noise Exposure Levels
Exposed to Single Rock Drill
|  |  |  | Rock Drill Make |  |  | Hilti TE MD20 | Seco S215 Muffled | Sulzer ADDS | Seco S215
|  |  |  | No HPD |  |  | 97.15 | 101.95 | 102.4 | 108.5
|  |  |  | With HPD |  |  | 84.15 | 88.95 | 89.3 | 95.55
|  |  |  | Standard |  |  | 85 | 85 | 85 | 85
Exposed to Multiple Rock Drills
|  |  |  | Rock Drill Make |  |  | Hilti TE MD20 | Seco S215 Muffled | Sulzer ADDS | Seco S215
|  |  |  | No HPD |  |  | 103.15 | 107.95 | 108.4 | 113.95
|  |  |  | With HPD |  |  | 90.15 | 94.95 | 95.3 | 101.55
|  |  |  | Standard |  |  | 85 | 85 | 85 | 85
|  |  | 6. | Allowable Exposure Times based on Sound Pressure Exposure Levels
|  |  | 6.1.1 | Exposure Time per Shift allowed
Single Rock Drill
|  |  |  | Occupation |  |  | Hilti TE MD20 | Seco S215 Muffled | Sulzer ADDS | Seco S215
|  |  |  | No HPD |  |  | 10 | 2.5 | 1.875 | 0.39062
|  |  |  | With HPD |  |  | 200 | 50 | 40 | 7.5
|  |  | 6.1.2 | Multiple Rock Drills
|  |  |  | Occupation |  |  | Hilti TE MD20 | Seco S215 Muffled | Sulzer ADDS | Seco S215
|  |  |  | No HPD |  |  | 2.5 | 0.625 | 0.46875 | 0.097656
|  |  |  | With HPD |  |  | 50 | 12.5 | 10 | 1.875
|  |  | 6.2.1 | Single Rock Drill - hours (hrs)
|  |  |  | Occupation |  |  | Hilti TE MD20 | Seco S215 Muffled | Sulzer ADDS | Seco S215
|  |  |  | No HPD |  |  | 0.16667 | 0.041667 | 0.03125 | 0.0065103
|  |  |  | With HPD |  |  | 3.3333 | 0.83333 | 0.66667 | 0.125
|  |  | 6.2.2 | Multiple Rock Drills - hours (hrs)
|  |  |  | Occupation |  |  | Hilti TE MD20 | Seco S215 Muffled | Sulzer ADDS | Seco S215
|  |  |  | No HPD |  |  | 0.041667 | 0.010417 | 0.0078125 | 0.0016276
|  |  |  | With HPD |  |  | 0.83333 | 0.20833 | 0.16667 | 0.03125
|  |  | 7. | Health and Safety - Ergonomics
Vibration levels
|  |  |  | Rock Drill Make |  |  | Hilti TE MD20 (Average) | Seco S215 Muffled | Sulzer ADDS | Seco S215
|  |  |  | m/s2 |  |  | 8.3 | 18.05 | 19.95 | 18.05
|  |  | 8. | Safety and Environment
|  |  |  | Rock Drill Make |  |  | Hilti TE MD20 | Seco S215 Muffled | Sulzer ADDS | Seco S215
|  |  |  | Lubricator mist emitted |  |  | No | Yes | No | Yes
|  |  |  | Visibility |  |  | Good | Poor | Poor | Poor
|  |  | 9. | Consumables Consumption
|  |  | 9.1 | Energy
Compressed Air Generating Energy Consumption and Cost
|  |  |  | Compressor Full Load Power Rating - kW | [5 empty] | 22800
|  |  |  | Compressed Air Generating Consumption |  |  | Hilti TE MD20 | Seco S215 Muffled | Sulzer ADDS | Seco S215
|  |  |  | Compressor power rating - kW |  |  |  | 22800 | 22800 | 22800
|  |  |  | Operating Hours per day |  |  |  | 24 | 24 | 24
|  |  |  | Drilling Shift length per day |  |  | 2.6667 | 2 | 1.7391 | 1.4286
|  |  |  | Cost per kWh |  |  | 0.225 | 0.225 | 0.225 | 0.225
|  |  |  | "Fully Loaded" Values - Drilling Shift |  |  | Hilti TE MD20 | Seco S215 Muffled | Sulzer ADDS | Seco S215
|  |  |  | Percentage of full load |  |  |  | 100% | 100% | 100%
|  |  |  | Percentage Time |  |  |  | 8.333% | 7.246% | 5.952%
|  |  |  | Percentage Efficiency |  |  |  | 60% | 60% | 60%
|  |  |  | "Unloaded" Values - Off Shift |  |  | Hilti TE MD20 | Seco S215 Muffled | Sulzer ADDS | Seco S215
|  |  |  | Percentage of full load |  |  |  | 50% | 50% | 50%
|  |  |  | Percentage Time |  |  |  | 91.67% | 92.75% | 94.05%
|  |  |  | Percentage Efficiency |  |  |  | 60% | 60% | 60%
|  |  |  | Energy Consumption per Day |  |  | Hilti TE MD20 | Seco S215 Muffled | Sulzer ADDS | Seco S215
|  |  |  | "Fully Loaded" - Drilling Shift |  |  | 938.6667 | 76000 | 66086.9565 | 54285.7143
|  |  |  | "Un-loaded" - Off Shift |  |  |  | 418000 | 422956.5217 | 428857.1429
|  |  |  | Energy Consumption per Month |  |  | Hilti TE MD20 | Seco S215 Muffled | Sulzer ADDS | Seco S215
|  |  |  | "Fully Loaded" - Drilling Shift |  |  | 21589.3333 | 1748000 | 1520000 | 1248571.4286
|  |  |  | "Un-loaded" - Off Shift |  |  |  | 9614000 | 9728000 | 9863714.2857
|  |  |  | Energy Consumption per Month |  |  | Hilti TE MD20 | Seco S215 Muffled | Sulzer ADDS | Seco S215
|  |  |  | "Fully Loaded" - Drilling Shift |  |  | 259072 | 20976000 | 18240000 | 14982857.1429
|  |  |  | "Un-loaded" - Off Shift |  |  |  | 115368000 | 116736000 | 118364571.4286
|  |  |  | Total Energy Consumption |  |  | Hilti TE MD20 | Seco S215 Muffled | Sulzer ADDS | Seco S215
|  |  |  | per day |  |  | 938.6667 | 494000 | 489043.4783 | 483142.8571
|  |  |  | per month |  |  | 21589.3333 | 11362000 | 11248000 | 11112285.7143
|  |  |  | per annum |  |  | 259072 | 136344000 | 134976000 | 133347428.5714
|  |  |  | Energy Costs per Day |  |  | Hilti TE MD20 | Seco S215 Muffled | Sulzer ADDS | Seco S215
|  |  |  | "Fully Loaded" - Drilling Shift |  |  | 211.2 | 17100 | 14869.5652 | 12214.2857
|  |  |  | "Un-loaded" - Off Shift |  |  |  | 94050 | 95165.2174 | 96492.8571
|  |  |  | Energy Costs per Month |  |  | Hilti TE MD20 | Seco S215 Muffled | Sulzer ADDS | Seco S215
|  |  |  | "Fully Loaded" - Drilling Shift |  |  | 4857.6 | 393300 | 342000 | 280928.5714
|  |  |  | "Un-loaded" - Off Shift |  |  |  | 2163150 | 2188800 | 2219335.7143
|  |  |  | Energy Costs per Annum |  |  | Hilti TE MD20 | Seco S215 Muffled | Sulzer ADDS | Seco S215
|  |  |  | "Fully Loaded" - Drilling Shift |  |  | 58291.2 | 4719600 | 4104000 | 3371142.8571
|  |  |  | "Un-loaded" - Off Shift |  |  |  | 25957800 | 26265600 | 26632028.5714
|  |  |  | Total Energy Costs |  |  | Hilti TE MD20 | Seco S215 Muffled | Sulzer ADDS | Seco S215
|  |  |  | per day |  |  | 211.2 | 111150 | 110034.7826 | 108707.1429
|  |  |  | per month |  |  | 4857.6 | 2556450 | 2530800 | 2500264.2857
|  |  |  | per annum |  |  | 58291.2 | 30677400 | 30369600 | 30003171.4286
The electrical energy consumed in generating compressed air for pneumatic stope drilling in South African gold mines has been found to be at least 15 kWh/ton mined, assuming 1.5 metres drilled per ton [du Plessis and Solomon 1988]. It is understood that this figure was derived from an analysis of the ventilation returns and the use of the software package MineCon (developed by the CSIR). This value equates to 10 kWh/m drilled in gold mines.
|  |  |  | The electrical energy consumed in generating compressed air for pneumatic stope drilling per shift | [5 empty] | 76800 | kWh
|  |  |  | Rock Drill Make |  |  |  | Hilti TE MD20 | Seco S215 Muffled | Sulzer ADDS | Seco S215
|  |  |  | Rock Drill Power Usage - ( kWh/m ) |  |  |  | 0.107 | 0.13 | 0.148 | 0.1
|  |  |  | Hole length drilled - ( m ) |  |  |  | 1.2 | 1.2 | 1.2 | 1.2
|  |  |  | Drilled holes per face |  |  |  | 160 | 160 | 160 | 160
|  |  |  | Number of panels |  |  |  | 40 | 40 | 40 | 40
|  |  |  | Number of rock drills |  |  |  | 160 | 160 | 160 | 160
|  |  |  | Total Power Usage per Shift- ( kWh ) |  |  |  | 821.76 | 998.4 | 1136.64 | 768
|  |  |  | Rock Drill Power Usage per Shift- ( kWh ) |  |  |  | 5.136 | 6.24 | 7.104 | 4.8
|  |  |  | Drilling Time per RDO per Shift ( hrs ) |  |  |  | 2.6667 | 2 | 1.7391 | 1.4286
|  |  |  | Input Power to Rock Drill per Shift |  |  |  | 5.8667 | 15.3846 | 11.7509 | 14.2857
|  |  |  | Total Input Power per Shift |  |  |  | 938.6667 | 2461.5385 | 1880.141 | 2285.7143
|  |  |  | Number of Holes Drilled per RDO per Shift |  |  |  | 60 | 80 | 92 | 112
|  |  |  | Total meters drilled per RDO per Shift |  |  |  | 72 | 96 | 110.4 | 134.4
|  |  |  | Drilling Time per Hole ( min ) |  |  |  | 4 | 3 | 2.6087 | 2.1429
|  |  |  | Drilling Time per RDO per Shift ( min ) |  |  |  | 240 | 240 | 240 | 240
|  |  |  | Rock Drill Efficiency |  |  |  | 87.55% | 40.56% | 60.46% | 33.6%
|  |  |  | Input Power to Compressor @ 10kWh/m |  |  |  |  | 76800 | 76800 | 76800
|  |  |  | Compressed Air System Efficiency |  |  |  | 87.55% | 1.3% | 1.48% | 1%
|  |  | 9.2 | Air
|  |  |  | Per Hole |  |  | Hilti TE MD20 | Seco S215 Muffled | Sulzer ADDS | Seco S215
|  |  |  | Flow - l/s |  |  | No Air Usage | 38 | 50 | 41
|  |  |  | Flow - m3/s |  |  |  | 0.038 | 0.05 | 0.041
|  |  |  | Flow - cf/s |  |  |  | 1.342 | 1.7657 | 1.4479
|  |  |  | Per Shift |  |  | Hilti TE MD20 | Seco S215 Muffled | Sulzer ADDS | Seco S215
|  |  |  | Flow - l/s |  |  | No Air Usage | 6080 | 8000 | 6560
|  |  |  | Flow - m3/s |  |  |  | 6.08 | 8 | 6.56
|  |  |  | Flow - cf/s |  |  |  | 214.7132 | 282.5174 | 231.6642
|  |  |  | Total volume |  |  | Hilti TE MD20 | Seco S215 Muffled | Sulzer ADDS | Seco S215
|  |  |  | litters |  |  | No Air Usage | 31268571.4286 | 41142857.1429 | 33737142.8571
|  |  |  | cubic meter |  |  |  | 31268.5714 | 41142.8571 | 33737.1429
|  |  |  | cubic foot |  |  |  | 1104239.2814 | 1452946.4229 | 1191416.0667
|  |  | 9.3 | Water
|  |  |  | Water flow @ 5 bar |  |  | Hilti TE MD20 | Seco S215 Muffled | Sulzer ADDS | Seco S215
|  |  |  | Consumption / rock drill (l/min) |  |  | 6.5 | 6.9 | 12.1 | 12.6
|  |  |  | Consumption / shift - (l/min) |  |  | 1040 | 1104 | 1936 | 2016
|  |  |  | Total volume / shift - litres |  |  | 473600 | 94628.5714 | 165942.8571 | 172800
|  |  | 10. | Costing
|  |  | 10.1 | Energy
|  |  |  | Electricity cost per kWh |  | Period 1 | Sept - May |  | 0.19
[6 empty] | Period 2 | Jun - Aug |  | 0.33
|  |  |  | Power Cost |  |  | Hilti TE MD20 | Seco S215 Muffled | Sulzer ADDS | Seco S215
Period 1
[5 empty] | per shift |  | 178.3467 | 14440 | 12556.5217 | 10314.2857
[5 empty] | per month |  | 4101.9733 | 332120 | 288800 | 237228.5714
[5 empty] | per annum |  | 36917.76 | 2989080 | 2599200 | 2135057.1429
|  |  |  | Power Cost |  |  | Hilti TE MD20 | Seco S215 Muffled | Sulzer ADDS | Seco S215
Period 2
[5 empty] | per shift |  | 309.76 | 25080 | 21808.6957 | 17914.2857
[5 empty] | per month |  | 7124.48 | 576840 | 501600 | 412028.5714
[5 empty] | per annum |  | 21373.44 | 1730520 | 1504800 | 1236085.7143
|  |  |  | Power Cost |  |  | Hilti TE MD20 | Seco S215 Muffled | Sulzer ADDS | Seco S215
Totals
[5 empty] | per shift |  | 211.2 | 17100 | 14869.5652 | 12214.2857
[5 empty] | per month |  | 4857.6 | 393300 | 342000 | 280928.5714
[5 empty] | per annum |  | 58291.2 | 4719600 | 4104000 | 3371142.8571
|  |  | 10.2 | Operating Cost per Annum
|  |  |  | Rock Drill Make |  |  |  | Hilti TE MD20 | Seco S215 Muffled | Sulzer ADDS | Seco S215
|  |  |  | Compressor maintenance |  |  |  | 1305585 | 1533870 | 1518480 | 1500158.5714
|  |  |  | Drilling lubricant - (Sulzer & Hilti no usage) |  |  |  | N/A | 1059840 | N/A | 1059840
|  |  |  | Drill maintenance |  |  |  | Inclusive | 416000 | 416000 | 416000
|  |  |  | Electric replacement components |  |  |  | 3865001.28 | 0 | 0 | 0
|  |  |  | Drill steel |  |  |  | 2691993.6 | 2331648 | 2331648 | 2331648
|  |  |  | Drill Bits |  |  |  | 1674547.2 | 1398988.8 | 1398988.8 | 1398988.8
|  |  |  | Rock Drill Contract - Lease |  |  |  | 8294400 | 0 | 0 | 0
|  |  |  | Rock Drill Replacement Cost - every 48 months |  |  |  | 0 | 199600 | 199600 | 199600
|  |  |  | Airleg Replacement Cost - every 48 months |  |  |  | 0 | 40600 | 40600 | 40600
|  |  |  | Energy Cost - Drilling Shift |  |  |  | 58291.2 | 4719600 | 4104000 | 3371142.8571
|  |  |  | NIHL Compensation Premiums Payable |  |  |  | 1715167.5 | 989115 | 1087325 | 596275
|  |  |  | Total Operating Cost |  |  |  | 19604985.78 | 12689261.8 | 11096641.8 | 10914253.2286
[6 empty] | Operating Cost |  | 11310585.78 | 12689261.8 | 11096641.8 | 10914253.2286
[6 empty] | Leasing Cost |  | 8294400
10.3
SPL Summation for more than one source
|  |  |  | Rock drill Make | Seco S215 | Seco S215 Muffled | Sulzer ADDS | Hilti TE MD20
|  |  |  | No. of Drills | SPL | SPL | SPL | SPL
|  |  |  | 1 | 116 | 108 | 109 | 102
|  |  |  | 2 | 119.0103 | 111.0103 | 112.0103 | 105.0103
|  |  |  | 3 | 120.7712 | 112.7712 | 113.7712 | 106.7712
|  |  |  | 4 | 122.0206 | 114.0206 | 115.0206 | 108.0206
|  |  |  | 5 | 122.9897 | 114.9897 | 115.9897 | 108.9897
|  |  |  | 6 | 123.7815 | 115.7815 | 116.7815 | 109.7815
Equivalent Daily Exposure Calculator - Exposed to Single Rock Drill
Seco S215
Pneumatic Daily Noise Exposure Calculator
No Hearing Protection Device
|  |  |  | RDO's |  | Noise Level (LAeq dB) | Exposure duration (hours) | Exposure points (job/task) | Exposure points per hour
[6 empty] | 116 | 1.4286 | 22857.1429 | 16000
|  |  |  | Daily noise exposure (LEP,d) dB |  |  | 108.5 | 22857.1429
|  |  |  | Other |  | Noise Level (LAeq dB) | Exposure duration (hours) | Exposure points (job/task) | Exposure points per hour
[6 empty] | 111.8704 | 1.4286 | 8842.8571 | 6190
|  |  |  | Daily noise exposure (LEP,d) dB |  |  | 104.4 | 8842.8571
With Hearing Protection Device
|  |  |  | RDO's |  | Noise Level (LAeq dB) | Exposure duration (hours) | Exposure points (job/task) | Exposure points per hour
[6 empty] | 103 | 1.4286 | 1142.8571 | 800
|  |  |  | Daily noise exposure (LEP,d) dB |  |  | 95.55 | 1142.8571
|  |  |  | Other |  | Noise Level (LAeq dB) | Exposure duration (hours) | Exposure points (job/task) | Exposure points per hour
[6 empty] | 98.8704 | 1.4286 | 433.0357 | 303.125
|  |  |  | Daily noise exposure (LEP,d) dB |  |  | 91.3 | 433.0357
Seco S215 Muffled
Pneumatic Daily Noise Exposure Calculator
No Hearing Protection Device
|  |  |  | RDO's |  | Noise Level (LAeq dB) | Exposure duration (hours) | Exposure points (job/task) | Exposure points per hour
[6 empty] | 108 | 2 | 5000 | 2500
|  |  |  | Daily noise exposure (LEP,d) dB |  |  | 101.95 | 5000
|  |  |  | Other |  | Noise Level (LAeq dB) | Exposure duration (hours) | Exposure points (job/task) | Exposure points per hour
[6 empty] | 104.1552 | 2 | 2075 | 1037.5
|  |  |  | Daily noise exposure (LEP,d) dB |  |  | 98.1 | 2075
With Hearing Protection Device
|  |  |  | RDO's |  | Noise Level (LAeq dB) | Exposure duration (hours) | Exposure points (job/task) | Exposure points per hour
[6 empty] | 95 | 2 | 250 | 125
|  |  |  | Daily noise exposure (LEP,d) dB |  |  | 88.95 | 250
|  |  |  | Other |  | Noise Level (LAeq dB) | Exposure duration (hours) | Exposure points (job/task) | Exposure points per hour
[6 empty] | 91.1552 | 2 | 103.75 | 51.875
|  |  |  | Daily noise exposure (LEP,d) dB |  |  | 85.1 | 103.75
Sulzer ADDS
Pneumatic Daily Noise Exposure Calculator
No Hearing Protection Device
|  |  |  | RDO's |  | Noise Level (LAeq dB) | Exposure duration (hours) | Exposure points (job/task) | Exposure points per hour
[6 empty] | 109 | 1.7391 | 5565.2174 | 3200
|  |  |  | Daily noise exposure (LEP,d) dB |  |  | 102.4 | 5565.2174
|  |  |  | Other |  | Noise Level (LAeq dB) | Exposure duration (hours) | Exposure points (job/task) | Exposure points per hour
[6 empty] | 105.1196 | 1.7391 | 2234.7826 | 1285
|  |  |  | Daily noise exposure (LEP,d) dB |  |  | 98.45 | 2234.7826
With Hearing Protection Device
|  |  |  | RDO's |  | Noise Level (LAeq dB) | Exposure duration (hours) | Exposure points (job/task) | Exposure points per hour
[6 empty] | 96 | 1.7391 | 271.7391 | 156.25
|  |  |  | Daily noise exposure (LEP,d) dB |  |  | 89.3 | 271.7391
|  |  |  | Other |  | Noise Level (LAeq dB) | Exposure duration (hours) | Exposure points (job/task) | Exposure points per hour
[6 empty] | 92.1196 | 1.7391 | 111.5217 | 64.125
|  |  |  | Daily noise exposure (LEP,d) dB |  |  | 85.45 | 111.5217
Hilti TE MD20
Pneumatic Daily Noise Exposure Calculator
No Hearing Protection Device
|  |  |  | RDO's |  | Noise Level (LAeq dB) | Exposure duration (hours) | Exposure points (job/task) | Exposure points per hour
[6 empty] | 102 | 2.6667 | 1666.6667 | 625
|  |  |  | Daily noise exposure (LEP,d) dB |  |  | 97.15 | 1666.6667
|  |  |  | Other |  | Noise Level (LAeq dB) | Exposure duration (hours) | Exposure points (job/task) | Exposure points per hour
[6 empty] | 98.3688 | 2.6667 | 725 | 271.875
|  |  |  | Daily noise exposure (LEP,d) dB |  |  | 93.55 | 725
With Hearing Protection Device
|  |  |  | RDO's |  | Noise Level (LAeq dB) | Exposure duration (hours) | Exposure points (job/task) | Exposure points per hour
[6 empty] | 89 | 2.6667 | 83.3333 | 31.25
|  |  |  | Daily noise exposure (LEP,d) dB |  |  | 84.15 | 83.3333
|  |  |  | Other |  | Noise Level (LAeq dB) | Exposure duration (hours) | Exposure points (job/task) | Exposure points per hour
[6 empty] | 85.3688 | 2.6667 | 36.25 | 13.5938
|  |  |  | Daily noise exposure (LEP,d) dB |  |  | 80.5 | 36.25
Equivalent Daily Exposure Calculator - Exposed to Multiple Rock Drills
Seco S215
Pneumatic Daily Noise Exposure Calculator
No Hearing Protection Device
|  |  |  | RDO's |  | Noise Level (LAeq dB) | Exposure duration (hours) | Exposure points (job/task) | Exposure points per hour
[6 empty] | 122.0206 | 1.4286 | 80000 | 56000
|  |  |  | Daily noise exposure (LEP,d) dB |  |  | 113.95 | 80000
|  |  |  | Other |  | Noise Level (LAeq dB) | Exposure duration (hours) | Exposure points (job/task) | Exposure points per hour
[6 empty] | 117.6767 | 1.4286 | 33771.4286 | 23640
|  |  |  | Daily noise exposure (LEP,d) dB |  |  | 110.2 | 33771.4286
With Hearing Protection Device
|  |  |  | RDO's |  | Noise Level (LAeq dB) | Exposure duration (hours) | Exposure points (job/task) | Exposure points per hour
[6 empty] | 109.0206 | 1.4286 | 4571.4286 | 3200
|  |  |  | Daily noise exposure (LEP,d) dB |  |  | 101.55 | 4571.4286
|  |  |  | Other |  | Noise Level (LAeq dB) | Exposure duration (hours) | Exposure points (job/task) | Exposure points per hour
[6 empty] | 104.6767 | 1.4286 | 1660.7143 | 1162.5
|  |  |  | Daily noise exposure (LEP,d) dB |  |  | 97.15 | 1660.7143
Seco S215 Muffled
Pneumatic Daily Noise Exposure Calculator
No Hearing Protection Device
|  |  |  | RDO's |  | Noise Level (LAeq dB) | Exposure duration (hours) | Exposure points (job/task) | Exposure points per hour
[6 empty] | 114.0206 | 2 | 20000 | 10000
|  |  |  | Daily noise exposure (LEP,d) dB |  |  | 107.95 | 20000
|  |  |  | Other |  | Noise Level (LAeq dB) | Exposure duration (hours) | Exposure points (job/task) | Exposure points per hour
[6 empty] | 109.9615 | 2 | 7920 | 3960
|  |  |  | Daily noise exposure (LEP,d) dB |  |  | 103.9 | 7920
With Hearing Protection Device
|  |  |  | RDO's |  | Noise Level (LAeq dB) | Exposure duration (hours) | Exposure points (job/task) | Exposure points per hour
[6 empty] | 101.0206 | 2 | 1000 | 500
|  |  |  | Daily noise exposure (LEP,d) dB |  |  | 94.95 | 1000
|  |  |  | Other |  | Noise Level (LAeq dB) | Exposure duration (hours) | Exposure points (job/task) | Exposure points per hour
[6 empty] | 96.9615 | 2 | 395.625 | 197.8125
|  |  |  | Daily noise exposure (LEP,d) dB |  |  | 90.9 | 395.625
Sulzer ADDS
Pneumatic Daily Noise Exposure Calculator
No Hearing Protection Device
|  |  |  | RDO's |  | Noise Level (LAeq dB) | Exposure duration (hours) | Exposure points (job/task) | Exposure points per hour
[6 empty] | 115.0206 | 1.7391 | 22260.8696 | 12800
|  |  |  | Daily noise exposure (LEP,d) dB |  |  | 108.4 | 22260.8696
|  |  |  | Other |  | Noise Level (LAeq dB) | Exposure duration (hours) | Exposure points (job/task) | Exposure points per hour
[6 empty] | 110.9259 | 1.7391 | 8521.7391 | 4900
|  |  |  | Daily noise exposure (LEP,d) dB |  |  | 104.25 | 8521.7391
With Hearing Protection Device
|  |  |  | RDO's |  | Noise Level (LAeq dB) | Exposure duration (hours) | Exposure points (job/task) | Exposure points per hour
[6 empty] | 102.0206 | 1.7391 | 1086.9565 | 625
|  |  |  | Daily noise exposure (LEP,d) dB |  |  | 95.3 | 1086.9565
|  |  |  | Other |  | Noise Level (LAeq dB) | Exposure duration (hours) | Exposure points (job/task) | Exposure points per hour
[6 empty] | 97.9259 | 1.7391 | 426.087 | 245
|  |  |  | Daily noise exposure (LEP,d) dB |  |  | 91.25 | 426.087
Hilti TE MD20
Pneumatic Daily Noise Exposure Calculator
No Hearing Protection Device
|  |  |  | RDO's |  | Noise Level (LAeq dB) | Exposure duration (hours) | Exposure points (job/task) | Exposure points per hour
[6 empty] | 108.0206 | 2.6667 | 6666.6667 | 2500
|  |  |  | Daily noise exposure (LEP,d) dB |  |  | 103.15 | 6666.6667
|  |  |  | Other |  | Noise Level (LAeq dB) | Exposure duration (hours) | Exposure points (job/task) | Exposure points per hour
[6 empty] | 104.1751 | 2.6667 | 2766.6667 | 1037.5
|  |  |  | Daily noise exposure (LEP,d) dB |  |  | 99.35 | 2766.6667
With Hearing Protection Device
|  |  |  | RDO's |  | Noise Level (LAeq dB) | Exposure duration (hours) | Exposure points (job/task) | Exposure points per hour
[6 empty] | 95.0206 | 2.6667 | 333.3333 | 125
|  |  |  | Daily noise exposure (LEP,d) dB |  |  | 90.15 | 333.3333
|  |  |  | Other |  | Noise Level (LAeq dB) | Exposure duration (hours) | Exposure points (job/task) | Exposure points per hour
[6 empty] | 91.1751 | 2.6667 | 138.3333 | 51.875
|  |  |  | Daily noise exposure (LEP,d) dB |  |  | 86.35 | 138.3333

## Laeq - Single RD
RDO Equivalent Daily Exposure Level - Exposed to Single Rock Drill SPL |  |  |  | WORKING MASTER SHEET
Average Face Pressure - kPa | 350 | 350 |  | Average Face Compressed Air Pressure - kPa |  |  |  | 350
|  |  | 1 | Production parameters and schedule
|  |  | 1.1 | Production schedule
|  |  |  | Production days in one month - ( days ) |  |  |  | 23
|  |  |  | Number of drilling shifts - ( days ) |  |  |  | 23
|  |  |  | Shift duration - ( hours/shift ) |  |  |  | 6
|  |  |  | Annual programme - ( weeks/year ) |  |  |  | 52
|  |  |  | Shifts programmed - ( shifts/year ) |  |  |  | 260
|  |  |  | Shifts lost (assumed) - ( shifts/year ) |  |  |  | 30
|  |  |  | Available shifts - ( shifts/year ) |  |  |  | 230
|  |  | 1.2 | In-stope and mine production parameters
|  |  |  | Drilled holes per face |  |  |  | 160
|  |  |  | Hole length drilled - ( m ) |  |  |  | 1.2
|  |  |  | Number of Rock Drill Operators per panel |  |  |  | 4
|  |  |  | Number of panels |  |  |  | 40
|  |  |  | Number of rock drills |  |  |  | 160
|  |  |  | Total number of holes drilled |  |  |  | 6400
|  |  |  | Total number of meters drilled per shift |  |  |  | 7680
|  |  |  | Total meters drilled per month |  |  |  | 176640
|  |  | 2. | Physical properties:
|  |  | 2.1 | Rock drill and thrustleg masses - (kg)
|  |  |  | Item Description |  |  | Drill | Leg (Air or Water) | Steel and Bit | Total
|  |  |  | Hilti TE MD20 |  |  | 23.9 | 15.4 | 4.8 | 44.1
|  |  |  | Seco S215 Muffled |  |  | 22.35 | 17.4 | 5 | 44.75
|  |  |  | Sulzer ADDS |  |  | 22.15 | 18.15 | 5 | 45.3
|  |  |  | Seco S215 |  |  | 21.25 | 17.4 | 5 | 43.65
|  |  | 2.2 | Rock drill and thrustleg dimensions - (m)
|  |  |  | Item Description |  |  | Drill | Leg (Air or Water) | Steel and Bit | Total
|  |  |  | Hilti TE MD20 |  |  | 0.74 | 0.78 | 1.26 | 2.78
|  |  |  | Seco S215 Muffled |  |  | 0.715 | 1.03 | 1.29 | 3.035
|  |  |  | Sulzer ADDS |  |  | 0.755 | 1.07 | 1.295 | 3.12
|  |  |  | Seco S215 |  |  | 0.71 | 1.03 | 1.29 | 3.03
|  |  | 3. | Drilling Performance Evaluation
|  |  | 3.1 | Penetration Rate:
|  |  |  | Rock Drill Make |  |  | Hilti TE MD20 | Seco S215 Muffled | Sulzer ADDS | Seco S215
|  |  |  | meters/minute ( m/min) |  |  | 0.3 | 0.3 | 0.4 | 0.45
|  |  | 3.2 | Drilling Time per Hole
|  |  |  | Rock Drill Make |  |  | Hilti TE MD20 | Seco S215 Muffled | Sulzer ADDS | Seco S215
|  |  |  | minutes ( min ) |  |  | 4 | 4 | 3 | 2.6667
|  |  | 3.3 | Drilling Shift Length
|  |  |  | Rock Drill Make |  |  | Hilti TE MD20 | Seco S215 Muffled | Sulzer ADDS | Seco S215
|  |  |  | minutes ( min ) |  |  | 160 | 160 | 120 | 106.6667
|  |  |  | hours ( hrs ) |  |  | 2.6667 | 2.6667 | 2 | 1.7778
|  |  | 4. | Health and Safety
|  |  | 4.1.1 | Sound Pressure Exposure Level - dBA ( Single Rock Drill )
|  |  |  | Rock Drill Make |  |  | Hilti TE MD20 | Seco S215 Muffled | Sulzer ADDS | Seco S215
|  |  |  | No HPD |  |  | 102 | 108 | 107 | 112
|  |  |  | With HPD |  |  | 89 | 95 | 94 | 99
|  |  |  | Milestone |  |  | 110 | 110 | 110 | 110
|  |  | 4.1.2 | Sound Pressure Exposure Level - dBA ( Multiple Rock Drills )
|  |  |  | Rock Drill Make |  |  | Hilti TE MD20 | Seco S215 Muffled | Sulzer ADDS | Seco S215
|  |  |  | No HPD |  |  | 108.0206 | 114.0206 | 113.0206 | 118.0206
|  |  |  | With HPD |  |  | 95.0206 | 101.0206 | 100.0206 | 105.0206
|  |  |  | Milestone |  |  | 110 | 110 | 110 | 110
|  |  | 5. | Equivalent Daily Noise Exposure Levels
Exposed to Single Rock Drill
|  |  |  | Rock Drill Make |  |  | Hilti TE MD20 | Seco S215 Muffled | Sulzer ADDS | Seco S215
|  |  |  | No HPD |  |  | 97.15 | 103.15 | 100.95 | 105.45
|  |  |  | With HPD |  |  | 84.15 | 90.15 | 87.95 | 92.4
|  |  |  | Standard |  |  | 85 | 85 | 85 | 85
Exposed to Multiple Rock Drills
|  |  |  | Rock Drill Make |  |  | Hilti TE MD20 | Seco S215 Muffled | Sulzer ADDS | Seco S215
|  |  |  | No HPD |  |  | 103.15 | 109.15 | 106.95 | 111.45
|  |  |  | With HPD |  |  | 90.15 | 96.2 | 93.95 | 98.4
|  |  |  | Standard |  |  | 85 | 85 | 85 | 85
|  |  | 6. | Allowable Exposure Times based on Sound Pressure Exposure Levels
|  |  | 6.1.1 | Exposure Time per Shift allowed
Single Rock Drill
|  |  |  | Occupation |  |  | Hilti TE MD20 | Seco S215 Muffled | Sulzer ADDS | Seco S215
|  |  |  | No HPD |  |  | 10 | 2.5 | 3.125 | 0.9375
|  |  |  | With HPD |  |  | 200 | 50 | 60 | 20
|  |  | 6.1.2 | Multiple Rock Drills
|  |  |  | Occupation |  |  | Hilti TE MD20 | Seco S215 Muffled | Sulzer ADDS | Seco S215
|  |  |  | No HPD |  |  | 2.5 | 0.625 | 0.78125 | 0.23438
|  |  |  | With HPD |  |  | 50 | 12.5 | 15 | 5
|  |  | 6.2.1 | Single Rock Drill - hours (hrs)
|  |  |  | Occupation |  |  | Hilti TE MD20 | Seco S215 Muffled | Sulzer ADDS | Seco S215
|  |  |  | No HPD |  |  | 0.16667 | 0.041667 | 0.052083 | 0.015625
|  |  |  | With HPD |  |  | 3.3333 | 0.83333 | 1 | 0.33333
|  |  | 6.2.2 | Multiple Rock Drills - hours (hrs)
|  |  |  | Occupation |  |  | Hilti TE MD20 | Seco S215 Muffled | Sulzer ADDS | Seco S215
|  |  |  | No HPD |  |  | 0.041667 | 0.010417 | 0.013021 | 0.0039062
|  |  |  | With HPD |  |  | 0.83333 | 0.20833 | 0.25 | 0.083333
|  |  | 7. | Health and Safety - Ergonomics
Vibration levels
|  |  |  | Rock Drill Make |  |  | Hilti TE MD20 (Average) | Seco S215 Muffled | Sulzer ADDS | Seco S215
|  |  |  | m/s2 |  |  | 8.3 | 16.2 | 18 | 16.2
|  |  | 8. | Safety and Environment
|  |  |  | Rock Drill Make |  |  | Hilti TE MD20 | Seco S215 Muffled | Sulzer ADDS | Seco S215
|  |  |  | Lubricator mist emitted |  |  | No | Yes | No | Yes
|  |  |  | Visibility |  |  | Good | Poor | Poor | Poor
|  |  | 9. | Consumables Consumption
|  |  | 9.1 | Energy
Compressed Air Generating Energy Consumption and Cost
|  |  |  | Compressor Full Load Power Rating - kW | [5 empty] | 22800
|  |  |  | Compressed Air Generating Consumption |  |  | Hilti TE MD20 | Seco S215 Muffled | Sulzer ADDS | Seco S215
|  |  |  | Compressor power rating - kW |  |  |  | 22800 | 22800 | 22800
|  |  |  | Operating Hours per day |  |  |  | 24 | 24 | 24
|  |  |  | Drilling Shift length per day |  |  | 2.6667 | 2.6667 | 2 | 1.7778
|  |  |  | Cost per kWh |  |  | 0.225 | 0.225 | 0.225 | 0.225
|  |  |  | "Fully Loaded" Values - Drilling Shift |  |  | Hilti TE MD20 | Seco S215 Muffled | Sulzer ADDS | Seco S215
|  |  |  | Percentage of full load |  |  |  | 100% | 100% | 100%
|  |  |  | Percentage Time |  |  |  | 11.11% | 8.333% | 7.407%
|  |  |  | Percentage Efficiency |  |  |  | 60% | 60% | 60%
|  |  |  | "Unloaded" Values - Off Shift |  |  | Hilti TE MD20 | Seco S215 Muffled | Sulzer ADDS | Seco S215
|  |  |  | Percentage of full load |  |  |  | 50% | 50% | 50%
|  |  |  | Percentage Time |  |  |  | 88.89% | 91.67% | 92.59%
|  |  |  | Percentage Efficiency |  |  |  | 60% | 60% | 60%
|  |  |  | Energy Consumption per Day |  |  | Hilti TE MD20 | Seco S215 Muffled | Sulzer ADDS | Seco S215
|  |  |  | "Fully Loaded" - Drilling Shift |  |  | 938.6667 | 101333.3333 | 76000 | 67555.5556
|  |  |  | "Un-loaded" - Off Shift |  |  |  | 405333.3333 | 418000 | 422222.2222
|  |  |  | Energy Consumption per Month |  |  | Hilti TE MD20 | Seco S215 Muffled | Sulzer ADDS | Seco S215
|  |  |  | "Fully Loaded" - Drilling Shift |  |  | 21589.3333 | 2330666.6667 | 1748000 | 1553777.7778
|  |  |  | "Un-loaded" - Off Shift |  |  |  | 9322666.6667 | 9614000 | 9711111.1111
|  |  |  | Energy Consumption per Month |  |  | Hilti TE MD20 | Seco S215 Muffled | Sulzer ADDS | Seco S215
|  |  |  | "Fully Loaded" - Drilling Shift |  |  | 259072 | 27968000 | 20976000 | 18645333.3333
|  |  |  | "Un-loaded" - Off Shift |  |  |  | 111872000 | 115368000 | 116533333.3333
|  |  |  | Total Energy Consumption |  |  | Hilti TE MD20 | Seco S215 Muffled | Sulzer ADDS | Seco S215
|  |  |  | per day |  |  | 938.6667 | 506666.6667 | 494000 | 489777.7778
|  |  |  | per month |  |  | 21589.3333 | 11653333.3333 | 11362000 | 11264888.8889
|  |  |  | per annum |  |  | 259072 | 139840000 | 136344000 | 135178666.6667
|  |  |  | Energy Costs per Day |  |  | Hilti TE MD20 | Seco S215 Muffled | Sulzer ADDS | Seco S215
|  |  |  | "Fully Loaded" - Drilling Shift |  |  | 211.2 | 22800 | 17100 | 15200
|  |  |  | "Un-loaded" - Off Shift |  |  |  | 91200 | 94050 | 95000
|  |  |  | Energy Costs per Month |  |  | Hilti TE MD20 | Seco S215 Muffled | Sulzer ADDS | Seco S215
|  |  |  | "Fully Loaded" - Drilling Shift |  |  | 4857.6 | 524400 | 393300 | 349600
|  |  |  | "Un-loaded" - Off Shift |  |  |  | 2097600 | 2163150 | 2185000
|  |  |  | Energy Costs per Annum |  |  | Hilti TE MD20 | Seco S215 Muffled | Sulzer ADDS | Seco S215
|  |  |  | "Fully Loaded" - Drilling Shift |  |  | 58291.2 | 6292800 | 4719600 | 4195200
|  |  |  | "Un-loaded" - Off Shift |  |  |  | 25171200 | 25957800 | 26220000
|  |  |  | Total Energy Costs |  |  | Hilti TE MD20 | Seco S215 Muffled | Sulzer ADDS | Seco S215
|  |  |  | per day |  |  | 211.2 | 114000 | 111150 | 110200
|  |  |  | per month |  |  | 4857.6 | 2622000 | 2556450 | 2534600
|  |  |  | per annum |  |  | 58291.2 | 31464000 | 30677400 | 30415200
The electrical energy consumed in generating compressed air for pneumatic stope drilling in South African gold mines has been found to be at least 15 kWh/ton mined, assuming 1.5 metres drilled per ton [du Plessis and Solomon 1988]. It is understood that this figure was derived from an analysis of the ventilation returns and the use of the software package MineCon (developed by the CSIR). This value equates to 10 kWh/m drilled in gold mines.
|  |  |  | The electrical energy consumed in generating compressed air for pneumatic stope drilling per shift | [5 empty] | 76800 | kWh
|  |  |  | Rock Drill Make |  |  |  | Hilti TE MD20 | Seco S215 Muffled | Sulzer ADDS | Seco S215
|  |  |  | Rock Drill Power Usage - ( kWh/m ) |  |  |  | 0.107 | 0.107 | 0.126 | 0.089
|  |  |  | Hole length drilled - ( m ) |  |  |  | 1.2 | 1.2 | 1.2 | 1.2
|  |  |  | Drilled holes per face |  |  |  | 160 | 160 | 160 | 160
|  |  |  | Number of panels |  |  |  | 40 | 40 | 40 | 40
|  |  |  | Number of rock drills |  |  |  | 160 | 160 | 160 | 160
|  |  |  | Total Power Usage per Shift- ( kWh ) |  |  |  | 821.76 | 821.76 | 967.68 | 683.52
|  |  |  | Rock Drill Power Usage per Shift- ( kWh ) |  |  |  | 5.136 | 5.136 | 6.048 | 4.272
|  |  |  | Drilling Time per RDO per Shift ( hrs ) |  |  |  | 2.6667 | 2.6667 | 2 | 1.7778
|  |  |  | Input Power to Rock Drill per Shift |  |  |  | 5.8667 | 24.9221 | 15.873 | 19.975
|  |  |  | Total Input Power per Shift |  |  |  | 938.6667 | 3987.5389 | 2539.6825 | 3196.005
|  |  |  | Number of Holes Drilled per RDO per Shift |  |  |  | 60 | 60 | 80 | 90
|  |  |  | Total meters drilled per RDO per Shift |  |  |  | 72 | 72 | 96 | 108
|  |  |  | Drilling Time per Hole ( min ) |  |  |  | 4 | 4 | 3 | 2.6667
|  |  |  | Drilling Time per RDO per Shift ( min ) |  |  |  | 240 | 240 | 240 | 240
|  |  |  | Rock Drill Efficiency |  |  |  | 87.55% | 20.61% | 38.1% | 21.39%
|  |  |  | Input Power to Compressor @ 10kWh/m |  |  |  |  | 76800 | 76800 | 76800
|  |  |  | Compressed Air System Efficiency |  |  |  | 87.55% | 1.07% | 1.26% | 0.89%
|  |  | 9.2 | Air
|  |  |  | Per Hole |  |  | Hilti TE MD20 | Seco S215 Muffled | Sulzer ADDS | Seco S215
|  |  |  | Flow - l/s |  |  | No Air Usage | 27 | 39 | 31
|  |  |  | Flow - m3/s |  |  |  | 0.027 | 0.039 | 0.031
|  |  |  | Flow - cf/s |  |  |  | 0.9535 | 1.3773 | 1.0948
|  |  |  | Per Shift |  |  | Hilti TE MD20 | Seco S215 Muffled | Sulzer ADDS | Seco S215
|  |  |  | Flow - l/s |  |  | No Air Usage | 4320 | 6240 | 4960
|  |  |  | Flow - m3/s |  |  |  | 4.32 | 6.24 | 4.96
|  |  |  | Flow - cf/s |  |  |  | 152.5594 | 220.3635 | 175.1608
|  |  |  | Total volume |  |  | Hilti TE MD20 | Seco S215 Muffled | Sulzer ADDS | Seco S215
|  |  |  | litters |  |  | No Air Usage | 27648000 | 39936000 | 31744000
|  |  |  | cubic meter |  |  |  | 27648 | 39936 | 31744
|  |  |  | cubic foot |  |  |  | 976379.9962 | 1410326.6611 | 1121028.8845
|  |  | 9.3 | Water
|  |  |  | Water flow @ 5 bar |  |  | Hilti TE MD20 | Seco S215 Muffled | Sulzer ADDS | Seco S215
|  |  |  | Consumption / rock drill (l/min) |  |  | 6.5 | 6.2 | 12.1 | 12.1
|  |  |  | Consumption / shift - (l/min) |  |  | 1040 | 992 | 1936 | 1936
|  |  |  | Total volume / shift - litres |  |  | 473600 | 105813.3333 | 206506.6667 | 206506.6667
|  |  | 10. | Costing
|  |  | 10.1 | Energy
|  |  |  | Electricity cost per kWh |  | Period 1 | Sept - May |  | 0.19
[6 empty] | Period 2 | Jun - Aug |  | 0.33
|  |  |  | Power Cost |  |  | Hilti TE MD20 | Seco S215 Muffled | Sulzer ADDS | Seco S215
Period 1
[5 empty] | per shift |  | 178.3467 | 19253.3333 | 14440 | 12835.5556
[5 empty] | per month |  | 4101.9733 | 442826.6667 | 332120 | 295217.7778
[5 empty] | per annum |  | 36917.76 | 3985440 | 2989080 | 2656960
|  |  |  | Power Cost |  |  | Hilti TE MD20 | Seco S215 Muffled | Sulzer ADDS | Seco S215
Period 2
[5 empty] | per shift |  | 309.76 | 33440 | 25080 | 22293.3333
[5 empty] | per month |  | 7124.48 | 769120 | 576840 | 512746.6667
[5 empty] | per annum |  | 21373.44 | 2307360 | 1730520 | 1538240
|  |  |  | Power Cost |  |  | Hilti TE MD20 | Seco S215 Muffled | Sulzer ADDS | Seco S215
Totals
[5 empty] | per shift |  | 211.2 | 22800 | 17100 | 15200
[5 empty] | per month |  | 4857.6 | 524400 | 393300 | 349600
[5 empty] | per annum |  | 58291.2 | 6292800 | 4719600 | 4195200
|  |  | 10.2 | Operating Cost per Annum
|  |  |  | Rock Drill Make |  |  |  | Hilti TE MD20 | Seco S215 Muffled | Sulzer ADDS | Seco S215
|  |  |  | Compressor maintenance |  |  |  | 1278225 | 1573200 | 1533870 | 1520760
|  |  |  | Drilling lubricant - (Sulzer & Hilti no usage) |  |  |  | N/A | 1059840 | N/A | 1059840
|  |  |  | Drill maintenance |  |  |  | Inclusive | 416000 | 416000 | 416000
|  |  |  | Electric replacement components |  |  |  | 3865001.28 | 0 | 0 | 0
|  |  |  | Drill steel |  |  |  | 2691993.6 | 2331648 | 2331648 | 2331648
|  |  |  | Drill Bits |  |  |  | 1674547.2 | 1398988.8 | 1398988.8 | 1398988.8
|  |  |  | Rock Drill Contract - Lease |  |  |  | 8294400 | 0 | 0 | 0
|  |  |  | Rock Drill Replacement Cost - every 48 months |  |  |  | 0 | 199600 | 199600 | 199600
|  |  |  | Airleg Replacement Cost - every 48 months |  |  |  | 0 | 40600 | 40600 | 40600
|  |  |  | Energy Cost - Drilling Shift |  |  |  | 58291.2 | 6292800 | 4719600 | 4195200
|  |  |  | NIHL Compensation Premiums Payable |  |  |  | 1715167.5 | 989115 | 1087325 | 596275
|  |  |  | Total Operating Cost |  |  |  | 19577625.78 | 14301791.8 | 11727631.8 | 11758911.8
[6 empty] | Operating Cost |  | 11283225.78 | 14301791.8 | 11727631.8 | 11758911.8
[6 empty] | Leasing Cost |  | 8294400
10.3
SPL Summation for more than one source
|  |  |  | Rock drill Make | Seco S215 | Seco S215 Muffled | Sulzer ADDS | Hilti TE MD20
|  |  |  | No. of Drills | SPL | SPL | SPL | SPL
|  |  |  | 1 | 112 | 108 | 107 | 102
|  |  |  | 2 | 115.0103 | 111.0103 | 110.0103 | 105.0103
|  |  |  | 3 | 116.7712 | 112.7712 | 111.7712 | 106.7712
|  |  |  | 4 | 118.0206 | 114.0206 | 113.0206 | 108.0206
|  |  |  | 5 | 118.9897 | 114.9897 | 113.9897 | 108.9897
|  |  |  | 6 | 119.7815 | 115.7815 | 114.7815 | 109.7815
Equivalent Daily Exposure Calculator - Exposed to Single Rock Drill
Seco S215
Pneumatic Daily Noise Exposure Calculator
No Hearing Protection Device
|  |  |  | RDO's |  | Noise Level (LAeq dB) | Exposure duration (hours) | Exposure points (job/task) | Exposure points per hour
[6 empty] | 112 | 1.7778 | 11377.7778 | 6400
|  |  |  | Daily noise exposure (LEP,d) dB |  |  | 105.45 | 11377.7778
|  |  |  | Other |  | Noise Level (LAeq dB) | Exposure duration (hours) | Exposure points (job/task) | Exposure points per hour
[6 empty] | 108.0128 | 1.7778 | 4444.4444 | 2500
|  |  |  | Daily noise exposure (LEP,d) dB |  |  | 101.4 | 4444.4444
With Hearing Protection Device
|  |  |  | RDO's |  | Noise Level (LAeq dB) | Exposure duration (hours) | Exposure points (job/task) | Exposure points per hour
[6 empty] | 99 | 1.7778 | 555.5556 | 312.5
|  |  |  | Daily noise exposure (LEP,d) dB |  |  | 92.4 | 555.5556
|  |  |  | Other |  | Noise Level (LAeq dB) | Exposure duration (hours) | Exposure points (job/task) | Exposure points per hour
[6 empty] | 95.0128 | 1.7778 | 222.2222 | 125
|  |  |  | Daily noise exposure (LEP,d) dB |  |  | 88.4 | 222.2222
Seco S215 Muffled
Pneumatic Daily Noise Exposure Calculator
No Hearing Protection Device
|  |  |  | RDO's |  | Noise Level (LAeq dB) | Exposure duration (hours) | Exposure points (job/task) | Exposure points per hour
[6 empty] | 108 | 2.6667 | 6666.6667 | 2500
|  |  |  | Daily noise exposure (LEP,d) dB |  |  | 103.15 | 6666.6667
|  |  |  | Other |  | Noise Level (LAeq dB) | Exposure duration (hours) | Exposure points (job/task) | Exposure points per hour
[6 empty] | 104.1552 | 2.6667 | 2766.6667 | 1037.5
|  |  |  | Daily noise exposure (LEP,d) dB |  |  | 99.35 | 2766.6667
With Hearing Protection Device
|  |  |  | RDO's |  | Noise Level (LAeq dB) | Exposure duration (hours) | Exposure points (job/task) | Exposure points per hour
[6 empty] | 95 | 2.6667 | 333.3333 | 125
|  |  |  | Daily noise exposure (LEP,d) dB |  |  | 90.15 | 333.3333
|  |  |  | Other |  | Noise Level (LAeq dB) | Exposure duration (hours) | Exposure points (job/task) | Exposure points per hour
[6 empty] | 91.1552 | 2.6667 | 138.3333 | 51.875
|  |  |  | Daily noise exposure (LEP,d) dB |  |  | 86.35 | 138.3333
Sulzer ADDS
Pneumatic Daily Noise Exposure Calculator
No Hearing Protection Device
|  |  |  | RDO's |  | Noise Level (LAeq dB) | Exposure duration (hours) | Exposure points (job/task) | Exposure points per hour
[6 empty] | 107 | 2 | 4000 | 2000
|  |  |  | Daily noise exposure (LEP,d) dB |  |  | 100.95 | 4000
|  |  |  | Other |  | Noise Level (LAeq dB) | Exposure duration (hours) | Exposure points (job/task) | Exposure points per hour
[6 empty] | 103.1908 | 2 | 1660 | 830
|  |  |  | Daily noise exposure (LEP,d) dB |  |  | 97.1 | 1660
With Hearing Protection Device
|  |  |  | RDO's |  | Noise Level (LAeq dB) | Exposure duration (hours) | Exposure points (job/task) | Exposure points per hour
[6 empty] | 94 | 2 | 200 | 100
|  |  |  | Daily noise exposure (LEP,d) dB |  |  | 87.95 | 200
|  |  |  | Other |  | Noise Level (LAeq dB) | Exposure duration (hours) | Exposure points (job/task) | Exposure points per hour
[6 empty] | 90.1908 | 2 | 83 | 41.5
|  |  |  | Daily noise exposure (LEP,d) dB |  |  | 84.1 | 83
Hilti TE MD20
Pneumatic Daily Noise Exposure Calculator
No Hearing Protection Device
|  |  |  | RDO's |  | Noise Level (LAeq dB) | Exposure duration (hours) | Exposure points (job/task) | Exposure points per hour
[6 empty] | 102 | 2.6667 | 1666.6667 | 625
|  |  |  | Daily noise exposure (LEP,d) dB |  |  | 97.15 | 1666.6667
|  |  |  | Other |  | Noise Level (LAeq dB) | Exposure duration (hours) | Exposure points (job/task) | Exposure points per hour
[6 empty] | 98.3688 | 2.6667 | 725 | 271.875
|  |  |  | Daily noise exposure (LEP,d) dB |  |  | 93.55 | 725
With Hearing Protection Device
|  |  |  | RDO's |  | Noise Level (LAeq dB) | Exposure duration (hours) | Exposure points (job/task) | Exposure points per hour
[6 empty] | 89 | 2.6667 | 83.3333 | 31.25
|  |  |  | Daily noise exposure (LEP,d) dB |  |  | 84.15 | 83.3333
|  |  |  | Other |  | Noise Level (LAeq dB) | Exposure duration (hours) | Exposure points (job/task) | Exposure points per hour
[6 empty] | 85.3688 | 2.6667 | 36.25 | 13.5938
|  |  |  | Daily noise exposure (LEP,d) dB |  |  | 80.5 | 36.25
Equivalent Daily Exposure Calculator - Exposed to Multiple Rock Drills
Seco S215
Pneumatic Daily Noise Exposure Calculator
No Hearing Protection Device
|  |  |  | RDO's |  | Noise Level (LAeq dB) | Exposure duration (hours) | Exposure points (job/task) | Exposure points per hour
[6 empty] | 118.0206 | 1.7778 | 45511.1111 | 25600
|  |  |  | Daily noise exposure (LEP,d) dB |  |  | 111.45 | 45511.1111
|  |  |  | Other |  | Noise Level (LAeq dB) | Exposure duration (hours) | Exposure points (job/task) | Exposure points per hour
[6 empty] | 113.8191 | 1.7778 | 17066.6667 | 9600
|  |  |  | Daily noise exposure (LEP,d) dB |  |  | 107.25 | 17066.6667
With Hearing Protection Device
|  |  |  | RDO's |  | Noise Level (LAeq dB) | Exposure duration (hours) | Exposure points (job/task) | Exposure points per hour
[6 empty] | 105.0206 | 1.7778 | 2222.2222 | 1250
|  |  |  | Daily noise exposure (LEP,d) dB |  |  | 98.4 | 2222.2222
|  |  |  | Other |  | Noise Level (LAeq dB) | Exposure duration (hours) | Exposure points (job/task) | Exposure points per hour
[6 empty] | 100.8191 | 1.7778 | 853.3333 | 480
|  |  |  | Daily noise exposure (LEP,d) dB |  |  | 94.25 | 853.3333
Seco S215 Muffled
Pneumatic Daily Noise Exposure Calculator
No Hearing Protection Device
|  |  |  | RDO's |  | Noise Level (LAeq dB) | Exposure duration (hours) | Exposure points (job/task) | Exposure points per hour
[6 empty] | 114.0206 | 2.6667 | 26666.6667 | 10000
|  |  |  | Daily noise exposure (LEP,d) dB |  |  | 109.15 | 26666.6667
|  |  |  | Other |  | Noise Level (LAeq dB) | Exposure duration (hours) | Exposure points (job/task) | Exposure points per hour
[6 empty] | 109.9615 | 2.6667 | 10560 | 3960
|  |  |  | Daily noise exposure (LEP,d) dB |  |  | 105.2 | 10560
With Hearing Protection Device
|  |  |  | RDO's |  | Noise Level (LAeq dB) | Exposure duration (hours) | Exposure points (job/task) | Exposure points per hour
[6 empty] | 101.0206 | 2.6667 | 1333.3333 | 500
|  |  |  | Daily noise exposure (LEP,d) dB |  |  | 96.2 | 1333.3333
|  |  |  | Other |  | Noise Level (LAeq dB) | Exposure duration (hours) | Exposure points (job/task) | Exposure points per hour
[6 empty] | 96.9615 | 2.6667 | 527.5 | 197.8125
|  |  |  | Daily noise exposure (LEP,d) dB |  |  | 92.2 | 527.5
Sulzer ADDS
Pneumatic Daily Noise Exposure Calculator
No Hearing Protection Device
|  |  |  | RDO's |  | Noise Level (LAeq dB) | Exposure duration (hours) | Exposure points (job/task) | Exposure points per hour
[6 empty] | 113.0206 | 2 | 16000 | 8000
|  |  |  | Daily noise exposure (LEP,d) dB |  |  | 106.95 | 16000
|  |  |  | Other |  | Noise Level (LAeq dB) | Exposure duration (hours) | Exposure points (job/task) | Exposure points per hour
[6 empty] | 108.9971 | 2 | 6330 | 3165
|  |  |  | Daily noise exposure (LEP,d) dB |  |  | 102.9 | 6330
With Hearing Protection Device
|  |  |  | RDO's |  | Noise Level (LAeq dB) | Exposure duration (hours) | Exposure points (job/task) | Exposure points per hour
[6 empty] | 100.0206 | 2 | 800 | 400
|  |  |  | Daily noise exposure (LEP,d) dB |  |  | 93.95 | 800
|  |  |  | Other |  | Noise Level (LAeq dB) | Exposure duration (hours) | Exposure points (job/task) | Exposure points per hour
[6 empty] | 95.9971 | 2 | 309.375 | 154.6875
|  |  |  | Daily noise exposure (LEP,d) dB |  |  | 89.8 | 309.375
Hilti TE MD20
Pneumatic Daily Noise Exposure Calculator
No Hearing Protection Device
|  |  |  | RDO's |  | Noise Level (LAeq dB) | Exposure duration (hours) | Exposure points (job/task) | Exposure points per hour
[6 empty] | 108.0206 | 2.6667 | 6666.6667 | 2500
|  |  |  | Daily noise exposure (LEP,d) dB |  |  | 103.15 | 6666.6667
|  |  |  | Other |  | Noise Level (LAeq dB) | Exposure duration (hours) | Exposure points (job/task) | Exposure points per hour
[6 empty] | 104.1751 | 2.6667 | 2766.6667 | 1037.5
|  |  |  | Daily noise exposure (LEP,d) dB |  |  | 99.35 | 2766.6667
With Hearing Protection Device
|  |  |  | RDO's |  | Noise Level (LAeq dB) | Exposure duration (hours) | Exposure points (job/task) | Exposure points per hour
[6 empty] | 95.0206 | 2.6667 | 333.3333 | 125
|  |  |  | Daily noise exposure (LEP,d) dB |  |  | 90.15 | 333.3333
|  |  |  | Other |  | Noise Level (LAeq dB) | Exposure duration (hours) | Exposure points (job/task) | Exposure points per hour
[6 empty] | 91.1751 | 2.6667 | 138.3333 | 51.875
|  |  |  | Daily noise exposure (LEP,d) dB |  |  | 86.35 | 138.3333

## Laeq - Multiple RD
RDO Equivalent Daily Exposure Level - Exposed to Multiple Rock Drill SPL |  |  |  | WORKING MASTER SHEET
Average Face Pressure - kPa | 450 | 450 |  | Average Face Compressed Air Pressure - kPa |  |  |  | 450
|  |  | 1 | Production parameters and schedule
|  |  | 1.1 | Production schedule
|  |  |  | Production days in one month - ( days ) |  |  |  | 23
|  |  |  | Number of drilling shifts - ( days ) |  |  |  | 23
|  |  |  | Shift duration - ( hours/shift ) |  |  |  | 6
|  |  |  | Annual programme - ( weeks/year ) |  |  |  | 52
|  |  |  | Shifts programmed - ( shifts/year ) |  |  |  | 260
|  |  |  | Shifts lost (assumed) - ( shifts/year ) |  |  |  | 30
|  |  |  | Available shifts - ( shifts/year ) |  |  |  | 230
|  |  | 1.2 | In-stope and mine production parameters
|  |  |  | Drilled holes per face |  |  |  | 160
|  |  |  | Hole length drilled - ( m ) |  |  |  | 1.2
|  |  |  | Number of Rock Drill Operators per panel |  |  |  | 4
|  |  |  | Number of panels |  |  |  | 40
|  |  |  | Number of rock drills |  |  |  | 160
|  |  |  | Total number of holes drilled |  |  |  | 6400
|  |  |  | Total number of meters drilled per shift |  |  |  | 7680
|  |  |  | Total meters drilled per month |  |  |  | 176640
|  |  | 2. | Physical properties:
|  |  | 2.1 | Rock drill and thrustleg masses - (kg)
|  |  |  | Item Description |  |  | Drill | Leg (Air or Water) | Steel and Bit | Total
|  |  |  | Hilti TE MD20 |  |  | 23.9 | 15.4 | 4.8 | 44.1
|  |  |  | Seco S215 Muffled |  |  | 22.35 | 17.4 | 5 | 44.75
|  |  |  | Sulzer ADDS |  |  | 22.15 | 18.15 | 5 | 45.3
|  |  |  | Seco S215 |  |  | 21.25 | 17.4 | 5 | 43.65
|  |  | 2.2 | Rock drill and thrustleg dimensions - (m)
|  |  |  | Item Description |  |  | Drill | Leg (Air or Water) | Steel and Bit | Total
|  |  |  | Hilti TE MD20 |  |  | 0.74 | 0.78 | 1.26 | 2.78
|  |  |  | Seco S215 Muffled |  |  | 0.715 | 1.03 | 1.29 | 3.035
|  |  |  | Sulzer ADDS |  |  | 0.755 | 1.07 | 1.295 | 3.12
|  |  |  | Seco S215 |  |  | 0.71 | 1.03 | 1.29 | 3.03
|  |  | 3. | Drilling Performance Evaluation
|  |  | 3.1 | Penetration Rate:
|  |  |  | Rock Drill Make |  |  | Hilti TE MD20 | Seco S215 Muffled | Sulzer ADDS | Seco S215
|  |  |  | meters/minute ( m/min) |  |  | 0.3 | 0.4 | 0.46 | 0.56
|  |  | 3.2 | Drilling Time per Hole
|  |  |  | Rock Drill Make |  |  | Hilti TE MD20 | Seco S215 Muffled | Sulzer ADDS | Seco S215
|  |  |  | minutes ( min ) |  |  | 4 | 3 | 2.6087 | 2.1429
|  |  | 3.3 | Drilling Shift Length
|  |  |  | Rock Drill Make |  |  | Hilti TE MD20 | Seco S215 Muffled | Sulzer ADDS | Seco S215
|  |  |  | minutes ( min ) |  |  | 160 | 120 | 104.3478 | 85.7143
|  |  |  | hours ( hrs ) |  |  | 2.6667 | 2 | 1.7391 | 1.4286
|  |  | 4. | Health and Safety
|  |  | 4.1.1 | Sound Pressure Exposure Level - dBA ( Single Rock Drill )
|  |  |  | Rock Drill Make |  |  | Hilti TE MD20 | Seco S215 Muffled | Sulzer ADDS | Seco S215
|  |  |  | No HPD |  |  | 102 | 108 | 109 | 116
|  |  |  | With HPD |  |  | 89 | 95 | 96 | 103
|  |  |  | Milestone |  |  | 110 | 110 | 110 | 110
|  |  | 4.1.2 | Sound Pressure Exposure Level - dBA ( Multiple Rock Drills )
|  |  |  | Rock Drill Make |  |  | Hilti TE MD20 | Seco S215 Muffled | Sulzer ADDS | Seco S215
|  |  |  | No HPD |  |  | 108.0206 | 114.0206 | 115.0206 | 122.0206
|  |  |  | With HPD |  |  | 95.0206 | 101.0206 | 102.0206 | 109.0206
|  |  |  | Milestone |  |  | 110 | 110 | 110 | 110
|  |  | 5. | Equivalent Daily Noise Exposure Levels
Exposed to Single Rock Drill
|  |  |  | Rock Drill Make |  |  | Hilti TE MD20 | Seco S215 Muffled | Sulzer ADDS | Seco S215
|  |  |  | No HPD |  |  | 97.15 | 101.95 | 102.4 | 108.5
|  |  |  | With HPD |  |  | 84.15 | 88.95 | 89.3 | 95.55
|  |  |  | Standard |  |  | 85 | 85 | 85 | 85
Exposed to Multiple Rock Drills
|  |  |  | Rock Drill Make |  |  | Hilti TE MD20 | Seco S215 Muffled | Sulzer ADDS | Seco S215
|  |  |  | No HPD |  |  | 103.15 | 107.95 | 108.4 | 113.95
|  |  |  | With HPD |  |  | 90.15 | 94.95 | 95.3 | 101.55
|  |  |  | Standard |  |  | 85 | 85 | 85 | 85
|  |  | 6. | Allowable Exposure Times based on Sound Pressure Exposure Levels
|  |  | 6.1.1 | Exposure Time per Shift allowed
Single Rock Drill
|  |  |  | Occupation |  |  | Hilti TE MD20 | Seco S215 Muffled | Sulzer ADDS | Seco S215
|  |  |  | No HPD |  |  | 10 | 2.5 | 1.875 | 0.39062
|  |  |  | With HPD |  |  | 200 | 50 | 40 | 7.5
|  |  | 6.1.2 | Multiple Rock Drills
|  |  |  | Occupation |  |  | Hilti TE MD20 | Seco S215 Muffled | Sulzer ADDS | Seco S215
|  |  |  | No HPD |  |  | 2.5 | 0.625 | 0.46875 | 0.097656
|  |  |  | With HPD |  |  | 50 | 12.5 | 10 | 1.875
|  |  | 6.2.1 | Single Rock Drill - hours (hrs)
|  |  |  | Occupation |  |  | Hilti TE MD20 | Seco S215 Muffled | Sulzer ADDS | Seco S215
|  |  |  | No HPD |  |  | 0.16667 | 0.041667 | 0.03125 | 0.0065103
|  |  |  | With HPD |  |  | 3.3333 | 0.83333 | 0.66667 | 0.125
|  |  | 6.2.2 | Multiple Rock Drills - hours (hrs)
|  |  |  | Occupation |  |  | Hilti TE MD20 | Seco S215 Muffled | Sulzer ADDS | Seco S215
|  |  |  | No HPD |  |  | 0.041667 | 0.010417 | 0.0078125 | 0.0016276
|  |  |  | With HPD |  |  | 0.83333 | 0.20833 | 0.16667 | 0.03125
|  |  | 7. | Health and Safety - Ergonomics
Vibration levels
|  |  |  | Rock Drill Make |  |  | Hilti TE MD20 (Average) | Seco S215 Muffled | Sulzer ADDS | Seco S215
|  |  |  | m/s2 |  |  | 8.3 | 18.05 | 19.95 | 18.05
|  |  | 8. | Safety and Environment
|  |  |  | Rock Drill Make |  |  | Hilti TE MD20 | Seco S215 Muffled | Sulzer ADDS | Seco S215
|  |  |  | Lubricator mist emitted |  |  | No | Yes | No | Yes
|  |  |  | Visibility |  |  | Good | Poor | Poor | Poor
|  |  | 9. | Consumables Consumption
|  |  | 9.1 | Energy
Compressed Air Generating Energy Consumption and Cost
|  |  |  | Compressor Full Load Power Rating - kW | [5 empty] | 22800
|  |  |  | Compressed Air Generating Consumption |  |  | Hilti TE MD20 | Seco S215 Muffled | Sulzer ADDS | Seco S215
|  |  |  | Compressor power rating - kW |  |  |  | 22800 | 22800 | 22800
|  |  |  | Operating Hours per day |  |  |  | 24 | 24 | 24
|  |  |  | Drilling Shift length per day |  |  | 2.6667 | 2 | 1.7391 | 1.4286
|  |  |  | Cost per kWh |  |  | 0.225 | 0.225 | 0.225 | 0.225
|  |  |  | "Fully Loaded" Values - Drilling Shift |  |  | Hilti TE MD20 | Seco S215 Muffled | Sulzer ADDS | Seco S215
|  |  |  | Percentage of full load |  |  |  | 100% | 100% | 100%
|  |  |  | Percentage Time |  |  |  | 8.333% | 7.246% | 5.952%
|  |  |  | Percentage Efficiency |  |  |  | 60% | 60% | 60%
|  |  |  | "Unloaded" Values - Off Shift |  |  | Hilti TE MD20 | Seco S215 Muffled | Sulzer ADDS | Seco S215
|  |  |  | Percentage of full load |  |  |  | 50% | 50% | 50%
|  |  |  | Percentage Time |  |  |  | 91.67% | 92.75% | 94.05%
|  |  |  | Percentage Efficiency |  |  |  | 60% | 60% | 60%
|  |  |  | Energy Consumption per Day |  |  | Hilti TE MD20 | Seco S215 Muffled | Sulzer ADDS | Seco S215
|  |  |  | "Fully Loaded" - Drilling Shift |  |  | 938.6667 | 76000 | 66086.9565 | 54285.7143
|  |  |  | "Un-loaded" - Off Shift |  |  |  | 418000 | 422956.5217 | 428857.1429
|  |  |  | Energy Consumption per Month |  |  | Hilti TE MD20 | Seco S215 Muffled | Sulzer ADDS | Seco S215
|  |  |  | "Fully Loaded" - Drilling Shift |  |  | 21589.3333 | 1748000 | 1520000 | 1248571.4286
|  |  |  | "Un-loaded" - Off Shift |  |  |  | 9614000 | 9728000 | 9863714.2857
|  |  |  | Energy Consumption per Month |  |  | Hilti TE MD20 | Seco S215 Muffled | Sulzer ADDS | Seco S215
|  |  |  | "Fully Loaded" - Drilling Shift |  |  | 259072 | 20976000 | 18240000 | 14982857.1429
|  |  |  | "Un-loaded" - Off Shift |  |  |  | 115368000 | 116736000 | 118364571.4286
|  |  |  | Total Energy Consumption |  |  | Hilti TE MD20 | Seco S215 Muffled | Sulzer ADDS | Seco S215
|  |  |  | per day |  |  | 938.6667 | 494000 | 489043.4783 | 483142.8571
|  |  |  | per month |  |  | 21589.3333 | 11362000 | 11248000 | 11112285.7143
|  |  |  | per annum |  |  | 259072 | 136344000 | 134976000 | 133347428.5714
|  |  |  | Energy Costs per Day |  |  | Hilti TE MD20 | Seco S215 Muffled | Sulzer ADDS | Seco S215
|  |  |  | "Fully Loaded" - Drilling Shift |  |  | 211.2 | 17100 | 14869.5652 | 12214.2857
|  |  |  | "Un-loaded" - Off Shift |  |  |  | 94050 | 95165.2174 | 96492.8571
|  |  |  | Energy Costs per Month |  |  | Hilti TE MD20 | Seco S215 Muffled | Sulzer ADDS | Seco S215
|  |  |  | "Fully Loaded" - Drilling Shift |  |  | 4857.6 | 393300 | 342000 | 280928.5714
|  |  |  | "Un-loaded" - Off Shift |  |  |  | 2163150 | 2188800 | 2219335.7143
|  |  |  | Energy Costs per Annum |  |  | Hilti TE MD20 | Seco S215 Muffled | Sulzer ADDS | Seco S215
|  |  |  | "Fully Loaded" - Drilling Shift |  |  | 58291.2 | 4719600 | 4104000 | 3371142.8571
|  |  |  | "Un-loaded" - Off Shift |  |  |  | 25957800 | 26265600 | 26632028.5714
|  |  |  | Total Energy Costs |  |  | Hilti TE MD20 | Seco S215 Muffled | Sulzer ADDS | Seco S215
|  |  |  | per day |  |  | 211.2 | 111150 | 110034.7826 | 108707.1429
|  |  |  | per month |  |  | 4857.6 | 2556450 | 2530800 | 2500264.2857
|  |  |  | per annum |  |  | 58291.2 | 30677400 | 30369600 | 30003171.4286
The electrical energy consumed in generating compressed air for pneumatic stope drilling in South African gold mines has been found to be at least 15 kWh/ton mined, assuming 1.5 metres drilled per ton [du Plessis and Solomon 1988]. It is understood that this figure was derived from an analysis of the ventilation returns and the use of the software package MineCon (developed by the CSIR). This value equates to 10 kWh/m drilled in gold mines.
|  |  |  | The electrical energy consumed in generating compressed air for pneumatic stope drilling per shift | [5 empty] | 76800 | kWh
|  |  |  | Rock Drill Make |  |  |  | Hilti TE MD20 | Seco S215 Muffled | Sulzer ADDS | Seco S215
|  |  |  | Rock Drill Power Usage - ( kWh/m ) |  |  |  | 0.107 | 0.13 | 0.148 | 0.1
|  |  |  | Hole length drilled - ( m ) |  |  |  | 1.2 | 1.2 | 1.2 | 1.2
|  |  |  | Drilled holes per face |  |  |  | 160 | 160 | 160 | 160
|  |  |  | Number of panels |  |  |  | 40 | 40 | 40 | 40
|  |  |  | Number of rock drills |  |  |  | 160 | 160 | 160 | 160
|  |  |  | Total Power Usage per Shift- ( kWh ) |  |  |  | 821.76 | 998.4 | 1136.64 | 768
|  |  |  | Rock Drill Power Usage per Shift- ( kWh ) |  |  |  | 5.136 | 6.24 | 7.104 | 4.8
|  |  |  | Drilling Time per RDO per Shift ( hrs ) |  |  |  | 2.6667 | 2 | 1.7391 | 1.4286
|  |  |  | Input Power to Rock Drill per Shift |  |  |  | 5.8667 | 15.3846 | 11.7509 | 14.2857
|  |  |  | Total Input Power per Shift |  |  |  | 938.6667 | 2461.5385 | 1880.141 | 2285.7143
|  |  |  | Number of Holes Drilled per RDO per Shift |  |  |  | 60 | 80 | 92 | 112
|  |  |  | Total meters drilled per RDO per Shift |  |  |  | 72 | 96 | 110.4 | 134.4
|  |  |  | Drilling Time per Hole ( min ) |  |  |  | 4 | 3 | 2.6087 | 2.1429
|  |  |  | Drilling Time per RDO per Shift ( min ) |  |  |  | 240 | 240 | 240 | 240
|  |  |  | Rock Drill Efficiency |  |  |  | 87.55% | 40.56% | 60.46% | 33.6%
|  |  |  | Input Power to Compressor @ 10kWh/m |  |  |  |  | 76800 | 76800 | 76800
|  |  |  | Compressed Air System Efficiency |  |  |  | 87.55% | 1.3% | 1.48% | 1%
|  |  | 9.2 | Air
|  |  |  | Per Hole |  |  | Hilti TE MD20 | Seco S215 Muffled | Sulzer ADDS | Seco S215
|  |  |  | Flow - l/s |  |  | No Air Usage | 38 | 50 | 41
|  |  |  | Flow - m3/s |  |  |  | 0.038 | 0.05 | 0.041
|  |  |  | Flow - cf/s |  |  |  | 1.342 | 1.7657 | 1.4479
|  |  |  | Per Shift |  |  | Hilti TE MD20 | Seco S215 Muffled | Sulzer ADDS | Seco S215
|  |  |  | Flow - l/s |  |  | No Air Usage | 6080 | 8000 | 6560
|  |  |  | Flow - m3/s |  |  |  | 6.08 | 8 | 6.56
|  |  |  | Flow - cf/s |  |  |  | 214.7132 | 282.5174 | 231.6642
|  |  |  | Total volume |  |  | Hilti TE MD20 | Seco S215 Muffled | Sulzer ADDS | Seco S215
|  |  |  | litters |  |  | No Air Usage | 31268571.4286 | 41142857.1429 | 33737142.8571
|  |  |  | cubic meter |  |  |  | 31268.5714 | 41142.8571 | 33737.1429
|  |  |  | cubic foot |  |  |  | 1104239.2814 | 1452946.4229 | 1191416.0667
|  |  | 9.3 | Water
|  |  |  | Water flow @ 5 bar |  |  | Hilti TE MD20 | Seco S215 Muffled | Sulzer ADDS | Seco S215
|  |  |  | Consumption / rock drill (l/min) |  |  | 6.5 | 6.9 | 12.1 | 12.6
|  |  |  | Consumption / shift - (l/min) |  |  | 1040 | 1104 | 1936 | 2016
|  |  |  | Total volume / shift - litres |  |  | 473600 | 94628.5714 | 165942.8571 | 172800
|  |  | 10. | Costing
|  |  | 10.1 | Energy
|  |  |  | Electricity cost per kWh |  | Period 1 | Sept - May |  | 0.19
[6 empty] | Period 2 | Jun - Aug |  | 0.33
|  |  |  | Power Cost |  |  | Hilti TE MD20 | Seco S215 Muffled | Sulzer ADDS | Seco S215
Period 1
[5 empty] | per shift |  | 178.3467 | 14440 | 12556.5217 | 10314.2857
[5 empty] | per month |  | 4101.9733 | 332120 | 288800 | 237228.5714
[5 empty] | per annum |  | 36917.76 | 2989080 | 2599200 | 2135057.1429
|  |  |  | Power Cost |  |  | Hilti TE MD20 | Seco S215 Muffled | Sulzer ADDS | Seco S215
Period 2
[5 empty] | per shift |  | 309.76 | 25080 | 21808.6957 | 17914.2857
[5 empty] | per month |  | 7124.48 | 576840 | 501600 | 412028.5714
[5 empty] | per annum |  | 21373.44 | 1730520 | 1504800 | 1236085.7143
|  |  |  | Power Cost |  |  | Hilti TE MD20 | Seco S215 Muffled | Sulzer ADDS | Seco S215
Totals
[5 empty] | per shift |  | 211.2 | 17100 | 14869.5652 | 12214.2857
[5 empty] | per month |  | 4857.6 | 393300 | 342000 | 280928.5714
[5 empty] | per annum |  | 58291.2 | 4719600 | 4104000 | 3371142.8571
|  |  | 10.2 | Operating Cost per Annum
|  |  |  | Rock Drill Make |  |  |  | Hilti TE MD20 | Seco S215 Muffled | Sulzer ADDS | Seco S215
|  |  |  | Compressor maintenance |  |  |  | 1305585 | 1533870 | 1518480 | 1500158.5714
|  |  |  | Drilling lubricant - (Sulzer & Hilti no usage) |  |  |  | N/A | 1059840 | N/A | 1059840
|  |  |  | Drill maintenance |  |  |  | Inclusive | 416000 | 416000 | 416000
|  |  |  | Electric replacement components |  |  |  | 3865001.28 | 0 | 0 | 0
|  |  |  | Drill steel |  |  |  | 2691993.6 | 2331648 | 2331648 | 2331648
|  |  |  | Drill Bits |  |  |  | 1674547.2 | 1398988.8 | 1398988.8 | 1398988.8
|  |  |  | Rock Drill Contract - Lease |  |  |  | 8294400 | 0 | 0 | 0
|  |  |  | Rock Drill Replacement Cost - every 48 months |  |  |  | 0 | 199600 | 199600 | 199600
|  |  |  | Airleg Replacement Cost - every 48 months |  |  |  | 0 | 40600 | 40600 | 40600
|  |  |  | Energy Cost - Drilling Shift |  |  |  | 58291.2 | 4719600 | 4104000 | 3371142.8571
|  |  |  | NIHL Compensation Premiums Payable |  |  |  | 1715167.5 | 989115 | 1087325 | 596275
|  |  |  | Total Operating Cost |  |  |  | 19604985.78 | 12689261.8 | 11096641.8 | 10914253.2286
[6 empty] | Operating Cost |  | 11310585.78 | 12689261.8 | 11096641.8 | 10914253.2286
[6 empty] | Leasing Cost |  | 8294400
10.3
SPL Summation for more than one source
|  |  |  | Rock drill Make | Seco S215 | Seco S215 Muffled | Sulzer ADDS | Hilti TE MD20
|  |  |  | No. of Drills | SPL | SPL | SPL | SPL
|  |  |  | 1 | 116 | 108 | 109 | 102
|  |  |  | 2 | 119.0103 | 111.0103 | 112.0103 | 105.0103
|  |  |  | 3 | 120.7712 | 112.7712 | 113.7712 | 106.7712
|  |  |  | 4 | 122.0206 | 114.0206 | 115.0206 | 108.0206
|  |  |  | 5 | 122.9897 | 114.9897 | 115.9897 | 108.9897
|  |  |  | 6 | 123.7815 | 115.7815 | 116.7815 | 109.7815
Equivalent Daily Exposure Calculator - Exposed to Single Rock Drill
Seco S215
Pneumatic Daily Noise Exposure Calculator
No Hearing Protection Device
|  |  |  | RDO's |  | Noise Level (LAeq dB) | Exposure duration (hours) | Exposure points (job/task) | Exposure points per hour
[6 empty] | 116 | 1.4286 | 22857.1429 | 16000
|  |  |  | Daily noise exposure (LEP,d) dB |  |  | 108.5 | 22857.1429
|  |  |  | Other |  | Noise Level (LAeq dB) | Exposure duration (hours) | Exposure points (job/task) | Exposure points per hour
[6 empty] | 111.8704 | 1.4286 | 8842.8571 | 6190
|  |  |  | Daily noise exposure (LEP,d) dB |  |  | 104.4 | 8842.8571
With Hearing Protection Device
|  |  |  | RDO's |  | Noise Level (LAeq dB) | Exposure duration (hours) | Exposure points (job/task) | Exposure points per hour
[6 empty] | 103 | 1.4286 | 1142.8571 | 800
|  |  |  | Daily noise exposure (LEP,d) dB |  |  | 95.55 | 1142.8571
|  |  |  | Other |  | Noise Level (LAeq dB) | Exposure duration (hours) | Exposure points (job/task) | Exposure points per hour
[6 empty] | 98.8704 | 1.4286 | 433.0357 | 303.125
|  |  |  | Daily noise exposure (LEP,d) dB |  |  | 91.3 | 433.0357
Seco S215 Muffled
Pneumatic Daily Noise Exposure Calculator
No Hearing Protection Device
|  |  |  | RDO's |  | Noise Level (LAeq dB) | Exposure duration (hours) | Exposure points (job/task) | Exposure points per hour
[6 empty] | 108 | 2 | 5000 | 2500
|  |  |  | Daily noise exposure (LEP,d) dB |  |  | 101.95 | 5000
|  |  |  | Other |  | Noise Level (LAeq dB) | Exposure duration (hours) | Exposure points (job/task) | Exposure points per hour
[6 empty] | 104.1552 | 2 | 2075 | 1037.5
|  |  |  | Daily noise exposure (LEP,d) dB |  |  | 98.1 | 2075
With Hearing Protection Device
|  |  |  | RDO's |  | Noise Level (LAeq dB) | Exposure duration (hours) | Exposure points (job/task) | Exposure points per hour
[6 empty] | 95 | 2 | 250 | 125
|  |  |  | Daily noise exposure (LEP,d) dB |  |  | 88.95 | 250
|  |  |  | Other |  | Noise Level (LAeq dB) | Exposure duration (hours) | Exposure points (job/task) | Exposure points per hour
[6 empty] | 91.1552 | 2 | 103.75 | 51.875
|  |  |  | Daily noise exposure (LEP,d) dB |  |  | 85.1 | 103.75
Sulzer ADDS
Pneumatic Daily Noise Exposure Calculator
No Hearing Protection Device
|  |  |  | RDO's |  | Noise Level (LAeq dB) | Exposure duration (hours) | Exposure points (job/task) | Exposure points per hour
[6 empty] | 109 | 1.7391 | 5565.2174 | 3200
|  |  |  | Daily noise exposure (LEP,d) dB |  |  | 102.4 | 5565.2174
|  |  |  | Other |  | Noise Level (LAeq dB) | Exposure duration (hours) | Exposure points (job/task) | Exposure points per hour
[6 empty] | 105.1196 | 1.7391 | 2234.7826 | 1285
|  |  |  | Daily noise exposure (LEP,d) dB |  |  | 98.45 | 2234.7826
With Hearing Protection Device
|  |  |  | RDO's |  | Noise Level (LAeq dB) | Exposure duration (hours) | Exposure points (job/task) | Exposure points per hour
[6 empty] | 96 | 1.7391 | 271.7391 | 156.25
|  |  |  | Daily noise exposure (LEP,d) dB |  |  | 89.3 | 271.7391
|  |  |  | Other |  | Noise Level (LAeq dB) | Exposure duration (hours) | Exposure points (job/task) | Exposure points per hour
[6 empty] | 92.1196 | 1.7391 | 111.5217 | 64.125
|  |  |  | Daily noise exposure (LEP,d) dB |  |  | 85.45 | 111.5217
Hilti TE MD20
Pneumatic Daily Noise Exposure Calculator
No Hearing Protection Device
|  |  |  | RDO's |  | Noise Level (LAeq dB) | Exposure duration (hours) | Exposure points (job/task) | Exposure points per hour
[6 empty] | 102 | 2.6667 | 1666.6667 | 625
|  |  |  | Daily noise exposure (LEP,d) dB |  |  | 97.15 | 1666.6667
|  |  |  | Other |  | Noise Level (LAeq dB) | Exposure duration (hours) | Exposure points (job/task) | Exposure points per hour
[6 empty] | 98.3688 | 2.6667 | 725 | 271.875
|  |  |  | Daily noise exposure (LEP,d) dB |  |  | 93.55 | 725
With Hearing Protection Device
|  |  |  | RDO's |  | Noise Level (LAeq dB) | Exposure duration (hours) | Exposure points (job/task) | Exposure points per hour
[6 empty] | 89 | 2.6667 | 83.3333 | 31.25
|  |  |  | Daily noise exposure (LEP,d) dB |  |  | 84.15 | 83.3333
|  |  |  | Other |  | Noise Level (LAeq dB) | Exposure duration (hours) | Exposure points (job/task) | Exposure points per hour
[6 empty] | 85.3688 | 2.6667 | 36.25 | 13.5938
|  |  |  | Daily noise exposure (LEP,d) dB |  |  | 80.5 | 36.25
Equivalent Daily Exposure Calculator - Exposed to Multiple Rock Drills
Seco S215
Pneumatic Daily Noise Exposure Calculator
No Hearing Protection Device
|  |  |  | RDO's |  | Noise Level (LAeq dB) | Exposure duration (hours) | Exposure points (job/task) | Exposure points per hour
[6 empty] | 122.0206 | 1.4286 | 80000 | 56000
|  |  |  | Daily noise exposure (LEP,d) dB |  |  | 113.95 | 80000
|  |  |  | Other |  | Noise Level (LAeq dB) | Exposure duration (hours) | Exposure points (job/task) | Exposure points per hour
[6 empty] | 117.6767 | 1.4286 | 33771.4286 | 23640
|  |  |  | Daily noise exposure (LEP,d) dB |  |  | 110.2 | 33771.4286
With Hearing Protection Device
|  |  |  | RDO's |  | Noise Level (LAeq dB) | Exposure duration (hours) | Exposure points (job/task) | Exposure points per hour
[6 empty] | 109.0206 | 1.4286 | 4571.4286 | 3200
|  |  |  | Daily noise exposure (LEP,d) dB |  |  | 101.55 | 4571.4286
|  |  |  | Other |  | Noise Level (LAeq dB) | Exposure duration (hours) | Exposure points (job/task) | Exposure points per hour
[6 empty] | 104.6767 | 1.4286 | 1660.7143 | 1162.5
|  |  |  | Daily noise exposure (LEP,d) dB |  |  | 97.15 | 1660.7143
Seco S215 Muffled
Pneumatic Daily Noise Exposure Calculator
No Hearing Protection Device
|  |  |  | RDO's |  | Noise Level (LAeq dB) | Exposure duration (hours) | Exposure points (job/task) | Exposure points per hour
[6 empty] | 114.0206 | 2 | 20000 | 10000
|  |  |  | Daily noise exposure (LEP,d) dB |  |  | 107.95 | 20000
|  |  |  | Other |  | Noise Level (LAeq dB) | Exposure duration (hours) | Exposure points (job/task) | Exposure points per hour
[6 empty] | 109.9615 | 2 | 7920 | 3960
|  |  |  | Daily noise exposure (LEP,d) dB |  |  | 103.9 | 7920
With Hearing Protection Device
|  |  |  | RDO's |  | Noise Level (LAeq dB) | Exposure duration (hours) | Exposure points (job/task) | Exposure points per hour
[6 empty] | 101.0206 | 2 | 1000 | 500
|  |  |  | Daily noise exposure (LEP,d) dB |  |  | 94.95 | 1000
|  |  |  | Other |  | Noise Level (LAeq dB) | Exposure duration (hours) | Exposure points (job/task) | Exposure points per hour
[6 empty] | 96.9615 | 2 | 395.625 | 197.8125
|  |  |  | Daily noise exposure (LEP,d) dB |  |  | 90.9 | 395.625
Sulzer ADDS
Pneumatic Daily Noise Exposure Calculator
No Hearing Protection Device
|  |  |  | RDO's |  | Noise Level (LAeq dB) | Exposure duration (hours) | Exposure points (job/task) | Exposure points per hour
[6 empty] | 115.0206 | 1.7391 | 22260.8696 | 12800
|  |  |  | Daily noise exposure (LEP,d) dB |  |  | 108.4 | 22260.8696
|  |  |  | Other |  | Noise Level (LAeq dB) | Exposure duration (hours) | Exposure points (job/task) | Exposure points per hour
[6 empty] | 110.9259 | 1.7391 | 8521.7391 | 4900
|  |  |  | Daily noise exposure (LEP,d) dB |  |  | 104.25 | 8521.7391
With Hearing Protection Device
|  |  |  | RDO's |  | Noise Level (LAeq dB) | Exposure duration (hours) | Exposure points (job/task) | Exposure points per hour
[6 empty] | 102.0206 | 1.7391 | 1086.9565 | 625
|  |  |  | Daily noise exposure (LEP,d) dB |  |  | 95.3 | 1086.9565
|  |  |  | Other |  | Noise Level (LAeq dB) | Exposure duration (hours) | Exposure points (job/task) | Exposure points per hour
[6 empty] | 97.9259 | 1.7391 | 426.087 | 245
|  |  |  | Daily noise exposure (LEP,d) dB |  |  | 91.25 | 426.087
Hilti TE MD20
Pneumatic Daily Noise Exposure Calculator
No Hearing Protection Device
|  |  |  | RDO's |  | Noise Level (LAeq dB) | Exposure duration (hours) | Exposure points (job/task) | Exposure points per hour
[6 empty] | 108.0206 | 2.6667 | 6666.6667 | 2500
|  |  |  | Daily noise exposure (LEP,d) dB |  |  | 103.15 | 6666.6667
|  |  |  | Other |  | Noise Level (LAeq dB) | Exposure duration (hours) | Exposure points (job/task) | Exposure points per hour
[6 empty] | 104.1751 | 2.6667 | 2766.6667 | 1037.5
|  |  |  | Daily noise exposure (LEP,d) dB |  |  | 99.35 | 2766.6667
With Hearing Protection Device
|  |  |  | RDO's |  | Noise Level (LAeq dB) | Exposure duration (hours) | Exposure points (job/task) | Exposure points per hour
[6 empty] | 95.0206 | 2.6667 | 333.3333 | 125
|  |  |  | Daily noise exposure (LEP,d) dB |  |  | 90.15 | 333.3333
|  |  |  | Other |  | Noise Level (LAeq dB) | Exposure duration (hours) | Exposure points (job/task) | Exposure points per hour
[6 empty] | 91.1751 | 2.6667 | 138.3333 | 51.875
|  |  |  | Daily noise exposure (LEP,d) dB |  |  | 86.35 | 138.3333

## Exp Time - Single RD
RDO Maximum Allowable Exposure Time - Exposed to Single Rock Drill |  |  |  | WORKING MASTER SHEET
Average Face Pressure - kPa | 450 | 450 |  | Average Face Compressed Air Pressure - kPa |  |  |  | 450
|  |  | 1 | Production parameters and schedule
|  |  | 1.1 | Production schedule
|  |  |  | Production days in one month - ( days ) |  |  |  | 23
|  |  |  | Number of drilling shifts - ( days ) |  |  |  | 23
|  |  |  | Shift duration - ( hours/shift ) |  |  |  | 6
|  |  |  | Annual programme - ( weeks/year ) |  |  |  | 52
|  |  |  | Shifts programmed - ( shifts/year ) |  |  |  | 260
|  |  |  | Shifts lost (assumed) - ( shifts/year ) |  |  |  | 30
|  |  |  | Available shifts - ( shifts/year ) |  |  |  | 230
|  |  | 1.2 | In-stope and mine production parameters
|  |  |  | Drilled holes per face |  |  |  | 160
|  |  |  | Hole length drilled - ( m ) |  |  |  | 1.2
|  |  |  | Number of Rock Drill Operators per panel |  |  |  | 4
|  |  |  | Number of panels |  |  |  | 40
|  |  |  | Number of rock drills |  |  |  | 160
|  |  |  | Total number of holes drilled |  |  |  | 6400
|  |  |  | Total number of meters drilled per shift |  |  |  | 7680
|  |  |  | Total meters drilled per month |  |  |  | 176640
|  |  | 2. | Physical properties:
|  |  | 2.1 | Rock drill and thrustleg masses - (kg)
|  |  |  | Item Description |  |  | Drill | Leg (Air or Water) | Steel and Bit | Total
|  |  |  | Hilti TE MD20 |  |  | 23.9 | 15.4 | 4.8 | 44.1
|  |  |  | Seco S215 Muffled |  |  | 22.35 | 17.4 | 5 | 44.75
|  |  |  | Sulzer ADDS |  |  | 22.15 | 18.15 | 5 | 45.3
|  |  |  | Seco S215 |  |  | 21.25 | 17.4 | 5 | 43.65
|  |  | 2.2 | Rock drill and thrustleg dimensions - (m)
|  |  |  | Item Description |  |  | Drill | Leg (Air or Water) | Steel and Bit | Total
|  |  |  | Hilti TE MD20 |  |  | 0.74 | 0.78 | 1.26 | 2.78
|  |  |  | Seco S215 Muffled |  |  | 0.715 | 1.03 | 1.29 | 3.035
|  |  |  | Sulzer ADDS |  |  | 0.755 | 1.07 | 1.295 | 3.12
|  |  |  | Seco S215 |  |  | 0.71 | 1.03 | 1.29 | 3.03
|  |  | 3. | Drilling Performance Evaluation
|  |  | 3.1 | Penetration Rate:
|  |  |  | Rock Drill Make |  |  | Hilti TE MD20 | Seco S215 Muffled | Sulzer ADDS | Seco S215
|  |  |  | meters/minute ( m/min) |  |  | 0.3 | 0.4 | 0.46 | 0.56
|  |  | 3.2 | Drilling Time per Hole
|  |  |  | Rock Drill Make |  |  | Hilti TE MD20 | Seco S215 Muffled | Sulzer ADDS | Seco S215
|  |  |  | minutes ( min ) |  |  | 4 | 3 | 2.6087 | 2.1429
|  |  | 3.3 | Drilling Shift Length
|  |  |  | Rock Drill Make |  |  | Hilti TE MD20 | Seco S215 Muffled | Sulzer ADDS | Seco S215
|  |  |  | minutes ( min ) |  |  | 160 | 120 | 104.3478 | 85.7143
|  |  |  | hours ( hrs ) |  |  | 2.6667 | 2 | 1.7391 | 1.4286
|  |  | 4. | Health and Safety
|  |  | 4.1.1 | Sound Pressure Exposure Level - dBA ( Single Rock Drill )
|  |  |  | Rock Drill Make |  |  | Hilti TE MD20 | Seco S215 Muffled | Sulzer ADDS | Seco S215
|  |  |  | No HPD |  |  | 102 | 108 | 109 | 116
|  |  |  | With HPD |  |  | 89 | 95 | 96 | 103
|  |  |  | Milestone |  |  | 110 | 110 | 110 | 110
|  |  | 4.1.2 | Sound Pressure Exposure Level - dBA ( Multiple Rock Drills )
|  |  |  | Rock Drill Make |  |  | Hilti TE MD20 | Seco S215 Muffled | Sulzer ADDS | Seco S215
|  |  |  | No HPD |  |  | 108.0206 | 114.0206 | 115.0206 | 122.0206
|  |  |  | With HPD |  |  | 95.0206 | 101.0206 | 102.0206 | 109.0206
|  |  |  | Milestone |  |  | 110 | 110 | 110 | 110
|  |  | 5. | Equivalent Daily Noise Exposure Levels
Exposed to Single Rock Drill
|  |  |  | Rock Drill Make |  |  | Hilti TE MD20 | Seco S215 Muffled | Sulzer ADDS | Seco S215
|  |  |  | No HPD |  |  | 97.15 | 101.95 | 102.4 | 108.5
|  |  |  | With HPD |  |  | 84.15 | 88.95 | 89.3 | 95.55
|  |  |  | Standard |  |  | 85 | 85 | 85 | 85
Exposed to Multiple Rock Drills
|  |  |  | Rock Drill Make |  |  | Hilti TE MD20 | Seco S215 Muffled | Sulzer ADDS | Seco S215
|  |  |  | No HPD |  |  | 103.15 | 107.95 | 108.4 | 113.95
|  |  |  | With HPD |  |  | 90.15 | 94.95 | 95.3 | 101.55
|  |  |  | Standard |  |  | 85 | 85 | 85 | 85
|  |  | 6. | Allowable Exposure Times based on Sound Pressure Exposure Levels
|  |  | 6.1.1 | Exposure Time per Shift allowed
Single Rock Drill
|  |  |  | Occupation |  |  | Hilti TE MD20 | Seco S215 Muffled | Sulzer ADDS | Seco S215
|  |  |  | No HPD |  |  | 10 | 2.5 | 1.875 | 0.39062
|  |  |  | With HPD |  |  | 200 | 50 | 40 | 7.5
|  |  | 6.1.2 | Multiple Rock Drills
|  |  |  | Occupation |  |  | Hilti TE MD20 | Seco S215 Muffled | Sulzer ADDS | Seco S215
|  |  |  | No HPD |  |  | 2.5 | 0.625 | 0.46875 | 0.097656
|  |  |  | With HPD |  |  | 50 | 12.5 | 10 | 1.875
|  |  | 6.2.1 | Single Rock Drill - hours (hrs)
|  |  |  | Occupation |  |  | Hilti TE MD20 | Seco S215 Muffled | Sulzer ADDS | Seco S215
|  |  |  | No HPD |  |  | 0.16667 | 0.041667 | 0.03125 | 0.0065103
|  |  |  | With HPD |  |  | 3.3333 | 0.83333 | 0.66667 | 0.125
|  |  | 6.2.2 | Multiple Rock Drills - hours (hrs)
|  |  |  | Occupation |  |  | Hilti TE MD20 | Seco S215 Muffled | Sulzer ADDS | Seco S215
|  |  |  | No HPD |  |  | 0.041667 | 0.010417 | 0.0078125 | 0.0016276
|  |  |  | With HPD |  |  | 0.83333 | 0.20833 | 0.16667 | 0.03125
|  |  | 7. | Health and Safety - Ergonomics
Vibration levels
|  |  |  | Rock Drill Make |  |  | Hilti TE MD20 (Average) | Seco S215 Muffled | Sulzer ADDS | Seco S215
|  |  |  | m/s2 |  |  | 8.3 | 18.05 | 19.95 | 18.05
|  |  | 8. | Safety and Environment
|  |  |  | Rock Drill Make |  |  | Hilti TE MD20 | Seco S215 Muffled | Sulzer ADDS | Seco S215
|  |  |  | Lubricator mist emitted |  |  | No | Yes | No | Yes
|  |  |  | Visibility |  |  | Good | Poor | Poor | Poor
|  |  | 9. | Consumables Consumption
|  |  | 9.1 | Energy
Compressed Air Generating Energy Consumption and Cost
|  |  |  | Compressor Full Load Power Rating - kW | [5 empty] | 22800
|  |  |  | Compressed Air Generating Consumption |  |  | Hilti TE MD20 | Seco S215 Muffled | Sulzer ADDS | Seco S215
|  |  |  | Compressor power rating - kW |  |  |  | 22800 | 22800 | 22800
|  |  |  | Operating Hours per day |  |  |  | 24 | 24 | 24
|  |  |  | Drilling Shift length per day |  |  | 2.6667 | 2 | 1.7391 | 1.4286
|  |  |  | Cost per kWh |  |  | 0.225 | 0.225 | 0.225 | 0.225
|  |  |  | "Fully Loaded" Values - Drilling Shift |  |  | Hilti TE MD20 | Seco S215 Muffled | Sulzer ADDS | Seco S215
|  |  |  | Percentage of full load |  |  |  | 100% | 100% | 100%
|  |  |  | Percentage Time |  |  |  | 8.333% | 7.246% | 5.952%
|  |  |  | Percentage Efficiency |  |  |  | 60% | 60% | 60%
|  |  |  | "Unloaded" Values - Off Shift |  |  | Hilti TE MD20 | Seco S215 Muffled | Sulzer ADDS | Seco S215
|  |  |  | Percentage of full load |  |  |  | 50% | 50% | 50%
|  |  |  | Percentage Time |  |  |  | 91.67% | 92.75% | 94.05%
|  |  |  | Percentage Efficiency |  |  |  | 60% | 60% | 60%
|  |  |  | Energy Consumption per Day |  |  | Hilti TE MD20 | Seco S215 Muffled | Sulzer ADDS | Seco S215
|  |  |  | "Fully Loaded" - Drilling Shift |  |  | 938.6667 | 76000 | 66086.9565 | 54285.7143
|  |  |  | "Un-loaded" - Off Shift |  |  |  | 418000 | 422956.5217 | 428857.1429
|  |  |  | Energy Consumption per Month |  |  | Hilti TE MD20 | Seco S215 Muffled | Sulzer ADDS | Seco S215
|  |  |  | "Fully Loaded" - Drilling Shift |  |  | 21589.3333 | 1748000 | 1520000 | 1248571.4286
|  |  |  | "Un-loaded" - Off Shift |  |  |  | 9614000 | 9728000 | 9863714.2857
|  |  |  | Energy Consumption per Month |  |  | Hilti TE MD20 | Seco S215 Muffled | Sulzer ADDS | Seco S215
|  |  |  | "Fully Loaded" - Drilling Shift |  |  | 259072 | 20976000 | 18240000 | 14982857.1429
|  |  |  | "Un-loaded" - Off Shift |  |  |  | 115368000 | 116736000 | 118364571.4286
|  |  |  | Total Energy Consumption |  |  | Hilti TE MD20 | Seco S215 Muffled | Sulzer ADDS | Seco S215
|  |  |  | per day |  |  | 938.6667 | 494000 | 489043.4783 | 483142.8571
|  |  |  | per month |  |  | 21589.3333 | 11362000 | 11248000 | 11112285.7143
|  |  |  | per annum |  |  | 259072 | 136344000 | 134976000 | 133347428.5714
|  |  |  | Energy Costs per Day |  |  | Hilti TE MD20 | Seco S215 Muffled | Sulzer ADDS | Seco S215
|  |  |  | "Fully Loaded" - Drilling Shift |  |  | 211.2 | 17100 | 14869.5652 | 12214.2857
|  |  |  | "Un-loaded" - Off Shift |  |  |  | 94050 | 95165.2174 | 96492.8571
|  |  |  | Energy Costs per Month |  |  | Hilti TE MD20 | Seco S215 Muffled | Sulzer ADDS | Seco S215
|  |  |  | "Fully Loaded" - Drilling Shift |  |  | 4857.6 | 393300 | 342000 | 280928.5714
|  |  |  | "Un-loaded" - Off Shift |  |  |  | 2163150 | 2188800 | 2219335.7143
|  |  |  | Energy Costs per Annum |  |  | Hilti TE MD20 | Seco S215 Muffled | Sulzer ADDS | Seco S215
|  |  |  | "Fully Loaded" - Drilling Shift |  |  | 58291.2 | 4719600 | 4104000 | 3371142.8571
|  |  |  | "Un-loaded" - Off Shift |  |  |  | 25957800 | 26265600 | 26632028.5714
|  |  |  | Total Energy Costs |  |  | Hilti TE MD20 | Seco S215 Muffled | Sulzer ADDS | Seco S215
|  |  |  | per day |  |  | 211.2 | 111150 | 110034.7826 | 108707.1429
|  |  |  | per month |  |  | 4857.6 | 2556450 | 2530800 | 2500264.2857
|  |  |  | per annum |  |  | 58291.2 | 30677400 | 30369600 | 30003171.4286
The electrical energy consumed in generating compressed air for pneumatic stope drilling in South African gold mines has been found to be at least 15 kWh/ton mined, assuming 1.5 metres drilled per ton [du Plessis and Solomon 1988]. It is understood that this figure was derived from an analysis of the ventilation returns and the use of the software package MineCon (developed by the CSIR). This value equates to 10 kWh/m drilled in gold mines.
|  |  |  | The electrical energy consumed in generating compressed air for pneumatic stope drilling per shift | [5 empty] | 76800 | kWh
|  |  |  | Rock Drill Make |  |  |  | Hilti TE MD20 | Seco S215 Muffled | Sulzer ADDS | Seco S215
|  |  |  | Rock Drill Power Usage - ( kWh/m ) |  |  |  | 0.107 | 0.13 | 0.148 | 0.1
|  |  |  | Hole length drilled - ( m ) |  |  |  | 1.2 | 1.2 | 1.2 | 1.2
|  |  |  | Drilled holes per face |  |  |  | 160 | 160 | 160 | 160
|  |  |  | Number of panels |  |  |  | 40 | 40 | 40 | 40
|  |  |  | Number of rock drills |  |  |  | 160 | 160 | 160 | 160
|  |  |  | Total Power Usage per Shift- ( kWh ) |  |  |  | 821.76 | 998.4 | 1136.64 | 768
|  |  |  | Rock Drill Power Usage per Shift- ( kWh ) |  |  |  | 5.136 | 6.24 | 7.104 | 4.8
|  |  |  | Drilling Time per RDO per Shift ( hrs ) |  |  |  | 2.6667 | 2 | 1.7391 | 1.4286
|  |  |  | Input Power to Rock Drill per Shift |  |  |  | 5.8667 | 15.3846 | 11.7509 | 14.2857
|  |  |  | Total Input Power per Shift |  |  |  | 938.6667 | 2461.5385 | 1880.141 | 2285.7143
|  |  |  | Number of Holes Drilled per RDO per Shift |  |  |  | 60 | 80 | 92 | 112
|  |  |  | Total meters drilled per RDO per Shift |  |  |  | 72 | 96 | 110.4 | 134.4
|  |  |  | Drilling Time per Hole ( min ) |  |  |  | 4 | 3 | 2.6087 | 2.1429
|  |  |  | Drilling Time per RDO per Shift ( min ) |  |  |  | 240 | 240 | 240 | 240
|  |  |  | Rock Drill Efficiency |  |  |  | 87.55% | 40.56% | 60.46% | 33.6%
|  |  |  | Input Power to Compressor @ 10kWh/m |  |  |  |  | 76800 | 76800 | 76800
|  |  |  | Compressed Air System Efficiency |  |  |  | 87.55% | 1.3% | 1.48% | 1%
|  |  | 9.2 | Air
|  |  |  | Per Hole |  |  | Hilti TE MD20 | Seco S215 Muffled | Sulzer ADDS | Seco S215
|  |  |  | Flow - l/s |  |  | No Air Usage | 38 | 50 | 41
|  |  |  | Flow - m3/s |  |  |  | 0.038 | 0.05 | 0.041
|  |  |  | Flow - cf/s |  |  |  | 1.342 | 1.7657 | 1.4479
|  |  |  | Per Shift |  |  | Hilti TE MD20 | Seco S215 Muffled | Sulzer ADDS | Seco S215
|  |  |  | Flow - l/s |  |  | No Air Usage | 6080 | 8000 | 6560
|  |  |  | Flow - m3/s |  |  |  | 6.08 | 8 | 6.56
|  |  |  | Flow - cf/s |  |  |  | 214.7132 | 282.5174 | 231.6642
|  |  |  | Total volume |  |  | Hilti TE MD20 | Seco S215 Muffled | Sulzer ADDS | Seco S215
|  |  |  | litters |  |  | No Air Usage | 31268571.4286 | 41142857.1429 | 33737142.8571
|  |  |  | cubic meter |  |  |  | 31268.5714 | 41142.8571 | 33737.1429
|  |  |  | cubic foot |  |  |  | 1104239.2814 | 1452946.4229 | 1191416.0667
|  |  | 9.3 | Water
|  |  |  | Water flow @ 5 bar |  |  | Hilti TE MD20 | Seco S215 Muffled | Sulzer ADDS | Seco S215
|  |  |  | Consumption / rock drill (l/min) |  |  | 6.5 | 6.9 | 12.1 | 12.6
|  |  |  | Consumption / shift - (l/min) |  |  | 1040 | 1104 | 1936 | 2016
|  |  |  | Total volume / shift - litres |  |  | 473600 | 94628.5714 | 165942.8571 | 172800
|  |  | 10. | Costing
|  |  | 10.1 | Energy
|  |  |  | Electricity cost per kWh |  | Period 1 | Sept - May |  | 0.19
[6 empty] | Period 2 | Jun - Aug |  | 0.33
|  |  |  | Power Cost |  |  | Hilti TE MD20 | Seco S215 Muffled | Sulzer ADDS | Seco S215
Period 1
[5 empty] | per shift |  | 178.3467 | 14440 | 12556.5217 | 10314.2857
[5 empty] | per month |  | 4101.9733 | 332120 | 288800 | 237228.5714
[5 empty] | per annum |  | 36917.76 | 2989080 | 2599200 | 2135057.1429
|  |  |  | Power Cost |  |  | Hilti TE MD20 | Seco S215 Muffled | Sulzer ADDS | Seco S215
Period 2
[5 empty] | per shift |  | 309.76 | 25080 | 21808.6957 | 17914.2857
[5 empty] | per month |  | 7124.48 | 576840 | 501600 | 412028.5714
[5 empty] | per annum |  | 21373.44 | 1730520 | 1504800 | 1236085.7143
|  |  |  | Power Cost |  |  | Hilti TE MD20 | Seco S215 Muffled | Sulzer ADDS | Seco S215
Totals
[5 empty] | per shift |  | 211.2 | 17100 | 14869.5652 | 12214.2857
[5 empty] | per month |  | 4857.6 | 393300 | 342000 | 280928.5714
[5 empty] | per annum |  | 58291.2 | 4719600 | 4104000 | 3371142.8571
|  |  | 10.2 | Operating Cost per Annum
|  |  |  | Rock Drill Make |  |  |  | Hilti TE MD20 | Seco S215 Muffled | Sulzer ADDS | Seco S215
|  |  |  | Compressor maintenance |  |  |  | 1305585 | 1533870 | 1518480 | 1500158.5714
|  |  |  | Drilling lubricant - (Sulzer & Hilti no usage) |  |  |  | N/A | 1059840 | N/A | 1059840
|  |  |  | Drill maintenance |  |  |  | Inclusive | 416000 | 416000 | 416000
|  |  |  | Electric replacement components |  |  |  | 3865001.28 | 0 | 0 | 0
|  |  |  | Drill steel |  |  |  | 2691993.6 | 2331648 | 2331648 | 2331648
|  |  |  | Drill Bits |  |  |  | 1674547.2 | 1398988.8 | 1398988.8 | 1398988.8
|  |  |  | Rock Drill Contract - Lease |  |  |  | 8294400 | 0 | 0 | 0
|  |  |  | Rock Drill Replacement Cost - every 48 months |  |  |  | 0 | 199600 | 199600 | 199600
|  |  |  | Airleg Replacement Cost - every 48 months |  |  |  | 0 | 40600 | 40600 | 40600
|  |  |  | Energy Cost - Drilling Shift |  |  |  | 58291.2 | 4719600 | 4104000 | 3371142.8571
|  |  |  | NIHL Compensation Premiums Payable |  |  |  | 1715167.5 | 989115 | 1087325 | 596275
|  |  |  | Total Operating Cost |  |  |  | 19604985.78 | 12689261.8 | 11096641.8 | 10914253.2286
[6 empty] | Operating Cost |  | 11310585.78 | 12689261.8 | 11096641.8 | 10914253.2286
[6 empty] | Leasing Cost |  | 8294400
10.3
SPL Summation for more than one source
|  |  |  | Rock drill Make | Seco S215 | Seco S215 Muffled | Sulzer ADDS | Hilti TE MD20
|  |  |  | No. of Drills | SPL | SPL | SPL | SPL
|  |  |  | 1 | 116 | 108 | 109 | 102
|  |  |  | 2 | 119.0103 | 111.0103 | 112.0103 | 105.0103
|  |  |  | 3 | 120.7712 | 112.7712 | 113.7712 | 106.7712
|  |  |  | 4 | 122.0206 | 114.0206 | 115.0206 | 108.0206
|  |  |  | 5 | 122.9897 | 114.9897 | 115.9897 | 108.9897
|  |  |  | 6 | 123.7815 | 115.7815 | 116.7815 | 109.7815
Equivalent Daily Exposure Calculator - Exposed to Single Rock Drill
Seco S215
Pneumatic Daily Noise Exposure Calculator
No Hearing Protection Device
|  |  |  | RDO's |  | Noise Level (LAeq dB) | Exposure duration (hours) | Exposure points (job/task) | Exposure points per hour
[6 empty] | 116 | 1.4286 | 22857.1429 | 16000
|  |  |  | Daily noise exposure (LEP,d) dB |  |  | 108.5 | 22857.1429
|  |  |  | Other |  | Noise Level (LAeq dB) | Exposure duration (hours) | Exposure points (job/task) | Exposure points per hour
[6 empty] | 111.8704 | 1.4286 | 8842.8571 | 6190
|  |  |  | Daily noise exposure (LEP,d) dB |  |  | 104.4 | 8842.8571
With Hearing Protection Device
|  |  |  | RDO's |  | Noise Level (LAeq dB) | Exposure duration (hours) | Exposure points (job/task) | Exposure points per hour
[6 empty] | 103 | 1.4286 | 1142.8571 | 800
|  |  |  | Daily noise exposure (LEP,d) dB |  |  | 95.55 | 1142.8571
|  |  |  | Other |  | Noise Level (LAeq dB) | Exposure duration (hours) | Exposure points (job/task) | Exposure points per hour
[6 empty] | 98.8704 | 1.4286 | 433.0357 | 303.125
|  |  |  | Daily noise exposure (LEP,d) dB |  |  | 91.3 | 433.0357
Seco S215 Muffled
Pneumatic Daily Noise Exposure Calculator
No Hearing Protection Device
|  |  |  | RDO's |  | Noise Level (LAeq dB) | Exposure duration (hours) | Exposure points (job/task) | Exposure points per hour
[6 empty] | 108 | 2 | 5000 | 2500
|  |  |  | Daily noise exposure (LEP,d) dB |  |  | 101.95 | 5000
|  |  |  | Other |  | Noise Level (LAeq dB) | Exposure duration (hours) | Exposure points (job/task) | Exposure points per hour
[6 empty] | 104.1552 | 2 | 2075 | 1037.5
|  |  |  | Daily noise exposure (LEP,d) dB |  |  | 98.1 | 2075
With Hearing Protection Device
|  |  |  | RDO's |  | Noise Level (LAeq dB) | Exposure duration (hours) | Exposure points (job/task) | Exposure points per hour
[6 empty] | 95 | 2 | 250 | 125
|  |  |  | Daily noise exposure (LEP,d) dB |  |  | 88.95 | 250
|  |  |  | Other |  | Noise Level (LAeq dB) | Exposure duration (hours) | Exposure points (job/task) | Exposure points per hour
[6 empty] | 91.1552 | 2 | 103.75 | 51.875
|  |  |  | Daily noise exposure (LEP,d) dB |  |  | 85.1 | 103.75
Sulzer ADDS
Pneumatic Daily Noise Exposure Calculator
No Hearing Protection Device
|  |  |  | RDO's |  | Noise Level (LAeq dB) | Exposure duration (hours) | Exposure points (job/task) | Exposure points per hour
[6 empty] | 109 | 1.7391 | 5565.2174 | 3200
|  |  |  | Daily noise exposure (LEP,d) dB |  |  | 102.4 | 5565.2174
|  |  |  | Other |  | Noise Level (LAeq dB) | Exposure duration (hours) | Exposure points (job/task) | Exposure points per hour
[6 empty] | 105.1196 | 1.7391 | 2234.7826 | 1285
|  |  |  | Daily noise exposure (LEP,d) dB |  |  | 98.45 | 2234.7826
With Hearing Protection Device
|  |  |  | RDO's |  | Noise Level (LAeq dB) | Exposure duration (hours) | Exposure points (job/task) | Exposure points per hour
[6 empty] | 96 | 1.7391 | 271.7391 | 156.25
|  |  |  | Daily noise exposure (LEP,d) dB |  |  | 89.3 | 271.7391
|  |  |  | Other |  | Noise Level (LAeq dB) | Exposure duration (hours) | Exposure points (job/task) | Exposure points per hour
[6 empty] | 92.1196 | 1.7391 | 111.5217 | 64.125
|  |  |  | Daily noise exposure (LEP,d) dB |  |  | 85.45 | 111.5217
Hilti TE MD20
Pneumatic Daily Noise Exposure Calculator
No Hearing Protection Device
|  |  |  | RDO's |  | Noise Level (LAeq dB) | Exposure duration (hours) | Exposure points (job/task) | Exposure points per hour
[6 empty] | 102 | 2.6667 | 1666.6667 | 625
|  |  |  | Daily noise exposure (LEP,d) dB |  |  | 97.15 | 1666.6667
|  |  |  | Other |  | Noise Level (LAeq dB) | Exposure duration (hours) | Exposure points (job/task) | Exposure points per hour
[6 empty] | 98.3688 | 2.6667 | 725 | 271.875
|  |  |  | Daily noise exposure (LEP,d) dB |  |  | 93.55 | 725
With Hearing Protection Device
|  |  |  | RDO's |  | Noise Level (LAeq dB) | Exposure duration (hours) | Exposure points (job/task) | Exposure points per hour
[6 empty] | 89 | 2.6667 | 83.3333 | 31.25
|  |  |  | Daily noise exposure (LEP,d) dB |  |  | 84.15 | 83.3333
|  |  |  | Other |  | Noise Level (LAeq dB) | Exposure duration (hours) | Exposure points (job/task) | Exposure points per hour
[6 empty] | 85.3688 | 2.6667 | 36.25 | 13.5938
|  |  |  | Daily noise exposure (LEP,d) dB |  |  | 80.5 | 36.25
Equivalent Daily Exposure Calculator - Exposed to Multiple Rock Drills
Seco S215
Pneumatic Daily Noise Exposure Calculator
No Hearing Protection Device
|  |  |  | RDO's |  | Noise Level (LAeq dB) | Exposure duration (hours) | Exposure points (job/task) | Exposure points per hour
[6 empty] | 122.0206 | 1.4286 | 80000 | 56000
|  |  |  | Daily noise exposure (LEP,d) dB |  |  | 113.95 | 80000
|  |  |  | Other |  | Noise Level (LAeq dB) | Exposure duration (hours) | Exposure points (job/task) | Exposure points per hour
[6 empty] | 117.6767 | 1.4286 | 33771.4286 | 23640
|  |  |  | Daily noise exposure (LEP,d) dB |  |  | 110.2 | 33771.4286
With Hearing Protection Device
|  |  |  | RDO's |  | Noise Level (LAeq dB) | Exposure duration (hours) | Exposure points (job/task) | Exposure points per hour
[6 empty] | 109.0206 | 1.4286 | 4571.4286 | 3200
|  |  |  | Daily noise exposure (LEP,d) dB |  |  | 101.55 | 4571.4286
|  |  |  | Other |  | Noise Level (LAeq dB) | Exposure duration (hours) | Exposure points (job/task) | Exposure points per hour
[6 empty] | 104.6767 | 1.4286 | 1660.7143 | 1162.5
|  |  |  | Daily noise exposure (LEP,d) dB |  |  | 97.15 | 1660.7143
Seco S215 Muffled
Pneumatic Daily Noise Exposure Calculator
No Hearing Protection Device
|  |  |  | RDO's |  | Noise Level (LAeq dB) | Exposure duration (hours) | Exposure points (job/task) | Exposure points per hour
[6 empty] | 114.0206 | 2 | 20000 | 10000
|  |  |  | Daily noise exposure (LEP,d) dB |  |  | 107.95 | 20000
|  |  |  | Other |  | Noise Level (LAeq dB) | Exposure duration (hours) | Exposure points (job/task) | Exposure points per hour
[6 empty] | 109.9615 | 2 | 7920 | 3960
|  |  |  | Daily noise exposure (LEP,d) dB |  |  | 103.9 | 7920
With Hearing Protection Device
|  |  |  | RDO's |  | Noise Level (LAeq dB) | Exposure duration (hours) | Exposure points (job/task) | Exposure points per hour
[6 empty] | 101.0206 | 2 | 1000 | 500
|  |  |  | Daily noise exposure (LEP,d) dB |  |  | 94.95 | 1000
|  |  |  | Other |  | Noise Level (LAeq dB) | Exposure duration (hours) | Exposure points (job/task) | Exposure points per hour
[6 empty] | 96.9615 | 2 | 395.625 | 197.8125
|  |  |  | Daily noise exposure (LEP,d) dB |  |  | 90.9 | 395.625
Sulzer ADDS
Pneumatic Daily Noise Exposure Calculator
No Hearing Protection Device
|  |  |  | RDO's |  | Noise Level (LAeq dB) | Exposure duration (hours) | Exposure points (job/task) | Exposure points per hour
[6 empty] | 115.0206 | 1.7391 | 22260.8696 | 12800
|  |  |  | Daily noise exposure (LEP,d) dB |  |  | 108.4 | 22260.8696
|  |  |  | Other |  | Noise Level (LAeq dB) | Exposure duration (hours) | Exposure points (job/task) | Exposure points per hour
[6 empty] | 110.9259 | 1.7391 | 8521.7391 | 4900
|  |  |  | Daily noise exposure (LEP,d) dB |  |  | 104.25 | 8521.7391
With Hearing Protection Device
|  |  |  | RDO's |  | Noise Level (LAeq dB) | Exposure duration (hours) | Exposure points (job/task) | Exposure points per hour
[6 empty] | 102.0206 | 1.7391 | 1086.9565 | 625
|  |  |  | Daily noise exposure (LEP,d) dB |  |  | 95.3 | 1086.9565
|  |  |  | Other |  | Noise Level (LAeq dB) | Exposure duration (hours) | Exposure points (job/task) | Exposure points per hour
[6 empty] | 97.9259 | 1.7391 | 426.087 | 245
|  |  |  | Daily noise exposure (LEP,d) dB |  |  | 91.25 | 426.087
Hilti TE MD20
Pneumatic Daily Noise Exposure Calculator
No Hearing Protection Device
|  |  |  | RDO's |  | Noise Level (LAeq dB) | Exposure duration (hours) | Exposure points (job/task) | Exposure points per hour
[6 empty] | 108.0206 | 2.6667 | 6666.6667 | 2500
|  |  |  | Daily noise exposure (LEP,d) dB |  |  | 103.15 | 6666.6667
|  |  |  | Other |  | Noise Level (LAeq dB) | Exposure duration (hours) | Exposure points (job/task) | Exposure points per hour
[6 empty] | 104.1751 | 2.6667 | 2766.6667 | 1037.5
|  |  |  | Daily noise exposure (LEP,d) dB |  |  | 99.35 | 2766.6667
With Hearing Protection Device
|  |  |  | RDO's |  | Noise Level (LAeq dB) | Exposure duration (hours) | Exposure points (job/task) | Exposure points per hour
[6 empty] | 95.0206 | 2.6667 | 333.3333 | 125
|  |  |  | Daily noise exposure (LEP,d) dB |  |  | 90.15 | 333.3333
|  |  |  | Other |  | Noise Level (LAeq dB) | Exposure duration (hours) | Exposure points (job/task) | Exposure points per hour
[6 empty] | 91.1751 | 2.6667 | 138.3333 | 51.875
|  |  |  | Daily noise exposure (LEP,d) dB |  |  | 86.35 | 138.3333

## Exp Time - Multiple RD
RDO Maximum Allowable Exposure Time - Exposed to Multiple Rock Drills |  |  |  | WORKING MASTER SHEET
Average Face Pressure - kPa | 450 | 450 |  | Average Face Compressed Air Pressure - kPa |  |  |  | 450
|  |  | 1 | Production parameters and schedule
|  |  | 1.1 | Production schedule
|  |  |  | Production days in one month - ( days ) |  |  |  | 23
|  |  |  | Number of drilling shifts - ( days ) |  |  |  | 23
|  |  |  | Shift duration - ( hours/shift ) |  |  |  | 6
|  |  |  | Annual programme - ( weeks/year ) |  |  |  | 52
|  |  |  | Shifts programmed - ( shifts/year ) |  |  |  | 260
|  |  |  | Shifts lost (assumed) - ( shifts/year ) |  |  |  | 30
|  |  |  | Available shifts - ( shifts/year ) |  |  |  | 230
|  |  | 1.2 | In-stope and mine production parameters
|  |  |  | Drilled holes per face |  |  |  | 160
|  |  |  | Hole length drilled - ( m ) |  |  |  | 1.2
|  |  |  | Number of Rock Drill Operators per panel |  |  |  | 4
|  |  |  | Number of panels |  |  |  | 40
|  |  |  | Number of rock drills |  |  |  | 160
|  |  |  | Total number of holes drilled |  |  |  | 6400
|  |  |  | Total number of meters drilled per shift |  |  |  | 7680
|  |  |  | Total meters drilled per month |  |  |  | 176640
|  |  | 2. | Physical properties:
|  |  | 2.1 | Rock drill and thrustleg masses - (kg)
|  |  |  | Item Description |  |  | Drill | Leg (Air or Water) | Steel and Bit | Total
|  |  |  | Hilti TE MD20 |  |  | 23.9 | 15.4 | 4.8 | 44.1
|  |  |  | Seco S215 Muffled |  |  | 22.35 | 17.4 | 5 | 44.75
|  |  |  | Sulzer ADDS |  |  | 22.15 | 18.15 | 5 | 45.3
|  |  |  | Seco S215 |  |  | 21.25 | 17.4 | 5 | 43.65
|  |  | 2.2 | Rock drill and thrustleg dimensions - (m)
|  |  |  | Item Description |  |  | Drill | Leg (Air or Water) | Steel and Bit | Total
|  |  |  | Hilti TE MD20 |  |  | 0.74 | 0.78 | 1.26 | 2.78
|  |  |  | Seco S215 Muffled |  |  | 0.715 | 1.03 | 1.29 | 3.035
|  |  |  | Sulzer ADDS |  |  | 0.755 | 1.07 | 1.295 | 3.12
|  |  |  | Seco S215 |  |  | 0.71 | 1.03 | 1.29 | 3.03
|  |  | 3. | Drilling Performance Evaluation
|  |  | 3.1 | Penetration Rate:
|  |  |  | Rock Drill Make |  |  | Hilti TE MD20 | Seco S215 Muffled | Sulzer ADDS | Seco S215
|  |  |  | meters/minute ( m/min) |  |  | 0.3 | 0.4 | 0.46 | 0.56
|  |  | 3.2 | Drilling Time per Hole
|  |  |  | Rock Drill Make |  |  | Hilti TE MD20 | Seco S215 Muffled | Sulzer ADDS | Seco S215
|  |  |  | minutes ( min ) |  |  | 4 | 3 | 2.6087 | 2.1429
|  |  | 3.3 | Drilling Shift Length
|  |  |  | Rock Drill Make |  |  | Hilti TE MD20 | Seco S215 Muffled | Sulzer ADDS | Seco S215
|  |  |  | minutes ( min ) |  |  | 160 | 120 | 104.3478 | 85.7143
|  |  |  | hours ( hrs ) |  |  | 2.6667 | 2 | 1.7391 | 1.4286
|  |  | 4. | Health and Safety
|  |  | 4.1.1 | Sound Pressure Exposure Level - dBA ( Single Rock Drill )
|  |  |  | Rock Drill Make |  |  | Hilti TE MD20 | Seco S215 Muffled | Sulzer ADDS | Seco S215
|  |  |  | No HPD |  |  | 102 | 108 | 109 | 116
|  |  |  | With HPD |  |  | 89 | 95 | 96 | 103
|  |  |  | Milestone |  |  | 110 | 110 | 110 | 110
|  |  | 4.1.2 | Sound Pressure Exposure Level - dBA ( Multiple Rock Drills )
|  |  |  | Rock Drill Make |  |  | Hilti TE MD20 | Seco S215 Muffled | Sulzer ADDS | Seco S215
|  |  |  | No HPD |  |  | 108.0206 | 114.0206 | 115.0206 | 122.0206
|  |  |  | With HPD |  |  | 95.0206 | 101.0206 | 102.0206 | 109.0206
|  |  |  | Milestone |  |  | 110 | 110 | 110 | 110
|  |  | 5. | Equivalent Daily Noise Exposure Levels
Exposed to Single Rock Drill
|  |  |  | Rock Drill Make |  |  | Hilti TE MD20 | Seco S215 Muffled | Sulzer ADDS | Seco S215
|  |  |  | No HPD |  |  | 97.15 | 101.95 | 102.4 | 108.5
|  |  |  | With HPD |  |  | 84.15 | 88.95 | 89.3 | 95.55
|  |  |  | Standard |  |  | 85 | 85 | 85 | 85
Exposed to Multiple Rock Drills
|  |  |  | Rock Drill Make |  |  | Hilti TE MD20 | Seco S215 Muffled | Sulzer ADDS | Seco S215
|  |  |  | No HPD |  |  | 103.15 | 107.95 | 108.4 | 113.95
|  |  |  | With HPD |  |  | 90.15 | 94.95 | 95.3 | 101.55
|  |  |  | Standard |  |  | 85 | 85 | 85 | 85
|  |  | 6. | Allowable Exposure Times based on Sound Pressure Exposure Levels
|  |  | 6.1.1 | Exposure Time per Shift allowed
Single Rock Drill
|  |  |  | Occupation |  |  | Hilti TE MD20 | Seco S215 Muffled | Sulzer ADDS | Seco S215
|  |  |  | No HPD |  |  | 10 | 2.5 | 1.875 | 0.39062
|  |  |  | With HPD |  |  | 200 | 50 | 40 | 7.5
|  |  | 6.1.2 | Multiple Rock Drills
|  |  |  | Occupation |  |  | Hilti TE MD20 | Seco S215 Muffled | Sulzer ADDS | Seco S215
|  |  |  | No HPD |  |  | 2.5 | 0.625 | 0.46875 | 0.097656
|  |  |  | With HPD |  |  | 50 | 12.5 | 10 | 1.875
|  |  | 6.2.1 | Single Rock Drill - hours (hrs)
|  |  |  | Occupation |  |  | Hilti TE MD20 | Seco S215 Muffled | Sulzer ADDS | Seco S215
|  |  |  | No HPD |  |  | 0.16667 | 0.041667 | 0.03125 | 0.0065103
|  |  |  | With HPD |  |  | 3.3333 | 0.83333 | 0.66667 | 0.125
|  |  | 6.2.2 | Multiple Rock Drills - hours (hrs)
|  |  |  | Occupation |  |  | Hilti TE MD20 | Seco S215 Muffled | Sulzer ADDS | Seco S215
|  |  |  | No HPD |  |  | 0.041667 | 0.010417 | 0.0078125 | 0.0016276
|  |  |  | With HPD |  |  | 0.83333 | 0.20833 | 0.16667 | 0.03125
|  |  | 7. | Health and Safety - Ergonomics
Vibration levels
|  |  |  | Rock Drill Make |  |  | Hilti TE MD20 (Average) | Seco S215 Muffled | Sulzer ADDS | Seco S215
|  |  |  | m/s2 |  |  | 8.3 | 18.05 | 19.95 | 18.05
|  |  | 8. | Safety and Environment
|  |  |  | Rock Drill Make |  |  | Hilti TE MD20 | Seco S215 Muffled | Sulzer ADDS | Seco S215
|  |  |  | Lubricator mist emitted |  |  | No | Yes | No | Yes
|  |  |  | Visibility |  |  | Good | Poor | Poor | Poor
|  |  | 9. | Consumables Consumption
|  |  | 9.1 | Energy
Compressed Air Generating Energy Consumption and Cost
|  |  |  | Compressor Full Load Power Rating - kW | [5 empty] | 22800
|  |  |  | Compressed Air Generating Consumption |  |  | Hilti TE MD20 | Seco S215 Muffled | Sulzer ADDS | Seco S215
|  |  |  | Compressor power rating - kW |  |  |  | 22800 | 22800 | 22800
|  |  |  | Operating Hours per day |  |  |  | 24 | 24 | 24
|  |  |  | Drilling Shift length per day |  |  | 2.6667 | 2 | 1.7391 | 1.4286
|  |  |  | Cost per kWh |  |  | 0.225 | 0.225 | 0.225 | 0.225
|  |  |  | "Fully Loaded" Values - Drilling Shift |  |  | Hilti TE MD20 | Seco S215 Muffled | Sulzer ADDS | Seco S215
|  |  |  | Percentage of full load |  |  |  | 100% | 100% | 100%
|  |  |  | Percentage Time |  |  |  | 8.333% | 7.246% | 5.952%
|  |  |  | Percentage Efficiency |  |  |  | 60% | 60% | 60%
|  |  |  | "Unloaded" Values - Off Shift |  |  | Hilti TE MD20 | Seco S215 Muffled | Sulzer ADDS | Seco S215
|  |  |  | Percentage of full load |  |  |  | 50% | 50% | 50%
|  |  |  | Percentage Time |  |  |  | 91.67% | 92.75% | 94.05%
|  |  |  | Percentage Efficiency |  |  |  | 60% | 60% | 60%
|  |  |  | Energy Consumption per Day |  |  | Hilti TE MD20 | Seco S215 Muffled | Sulzer ADDS | Seco S215
|  |  |  | "Fully Loaded" - Drilling Shift |  |  | 938.6667 | 76000 | 66086.9565 | 54285.7143
|  |  |  | "Un-loaded" - Off Shift |  |  |  | 418000 | 422956.5217 | 428857.1429
|  |  |  | Energy Consumption per Month |  |  | Hilti TE MD20 | Seco S215 Muffled | Sulzer ADDS | Seco S215
|  |  |  | "Fully Loaded" - Drilling Shift |  |  | 21589.3333 | 1748000 | 1520000 | 1248571.4286
|  |  |  | "Un-loaded" - Off Shift |  |  |  | 9614000 | 9728000 | 9863714.2857
|  |  |  | Energy Consumption per Month |  |  | Hilti TE MD20 | Seco S215 Muffled | Sulzer ADDS | Seco S215
|  |  |  | "Fully Loaded" - Drilling Shift |  |  | 259072 | 20976000 | 18240000 | 14982857.1429
|  |  |  | "Un-loaded" - Off Shift |  |  |  | 115368000 | 116736000 | 118364571.4286
|  |  |  | Total Energy Consumption |  |  | Hilti TE MD20 | Seco S215 Muffled | Sulzer ADDS | Seco S215
|  |  |  | per day |  |  | 938.6667 | 494000 | 489043.4783 | 483142.8571
|  |  |  | per month |  |  | 21589.3333 | 11362000 | 11248000 | 11112285.7143
|  |  |  | per annum |  |  | 259072 | 136344000 | 134976000 | 133347428.5714
|  |  |  | Energy Costs per Day |  |  | Hilti TE MD20 | Seco S215 Muffled | Sulzer ADDS | Seco S215
|  |  |  | "Fully Loaded" - Drilling Shift |  |  | 211.2 | 17100 | 14869.5652 | 12214.2857
|  |  |  | "Un-loaded" - Off Shift |  |  |  | 94050 | 95165.2174 | 96492.8571
|  |  |  | Energy Costs per Month |  |  | Hilti TE MD20 | Seco S215 Muffled | Sulzer ADDS | Seco S215
|  |  |  | "Fully Loaded" - Drilling Shift |  |  | 4857.6 | 393300 | 342000 | 280928.5714
|  |  |  | "Un-loaded" - Off Shift |  |  |  | 2163150 | 2188800 | 2219335.7143
|  |  |  | Energy Costs per Annum |  |  | Hilti TE MD20 | Seco S215 Muffled | Sulzer ADDS | Seco S215
|  |  |  | "Fully Loaded" - Drilling Shift |  |  | 58291.2 | 4719600 | 4104000 | 3371142.8571
|  |  |  | "Un-loaded" - Off Shift |  |  |  | 25957800 | 26265600 | 26632028.5714
|  |  |  | Total Energy Costs |  |  | Hilti TE MD20 | Seco S215 Muffled | Sulzer ADDS | Seco S215
|  |  |  | per day |  |  | 211.2 | 111150 | 110034.7826 | 108707.1429
|  |  |  | per month |  |  | 4857.6 | 2556450 | 2530800 | 2500264.2857
|  |  |  | per annum |  |  | 58291.2 | 30677400 | 30369600 | 30003171.4286
The electrical energy consumed in generating compressed air for pneumatic stope drilling in South African gold mines has been found to be at least 15 kWh/ton mined, assuming 1.5 metres drilled per ton [du Plessis and Solomon 1988]. It is understood that this figure was derived from an analysis of the ventilation returns and the use of the software package MineCon (developed by the CSIR). This value equates to 10 kWh/m drilled in gold mines.
|  |  |  | The electrical energy consumed in generating compressed air for pneumatic stope drilling per shift | [5 empty] | 76800 | kWh
|  |  |  | Rock Drill Make |  |  |  | Hilti TE MD20 | Seco S215 Muffled | Sulzer ADDS | Seco S215
|  |  |  | Rock Drill Power Usage - ( kWh/m ) |  |  |  | 0.107 | 0.13 | 0.148 | 0.1
|  |  |  | Hole length drilled - ( m ) |  |  |  | 1.2 | 1.2 | 1.2 | 1.2
|  |  |  | Drilled holes per face |  |  |  | 160 | 160 | 160 | 160
|  |  |  | Number of panels |  |  |  | 40 | 40 | 40 | 40
|  |  |  | Number of rock drills |  |  |  | 160 | 160 | 160 | 160
|  |  |  | Total Power Usage per Shift- ( kWh ) |  |  |  | 821.76 | 998.4 | 1136.64 | 768
|  |  |  | Rock Drill Power Usage per Shift- ( kWh ) |  |  |  | 5.136 | 6.24 | 7.104 | 4.8
|  |  |  | Drilling Time per RDO per Shift ( hrs ) |  |  |  | 2.6667 | 2 | 1.7391 | 1.4286
|  |  |  | Input Power to Rock Drill per Shift |  |  |  | 5.8667 | 15.3846 | 11.7509 | 14.2857
|  |  |  | Total Input Power per Shift |  |  |  | 938.6667 | 2461.5385 | 1880.141 | 2285.7143
|  |  |  | Number of Holes Drilled per RDO per Shift |  |  |  | 60 | 80 | 92 | 112
|  |  |  | Total meters drilled per RDO per Shift |  |  |  | 72 | 96 | 110.4 | 134.4
|  |  |  | Drilling Time per Hole ( min ) |  |  |  | 4 | 3 | 2.6087 | 2.1429
|  |  |  | Drilling Time per RDO per Shift ( min ) |  |  |  | 240 | 240 | 240 | 240
|  |  |  | Rock Drill Efficiency |  |  |  | 87.55% | 40.56% | 60.46% | 33.6%
|  |  |  | Input Power to Compressor @ 10kWh/m |  |  |  |  | 76800 | 76800 | 76800
|  |  |  | Compressed Air System Efficiency |  |  |  | 87.55% | 1.3% | 1.48% | 1%
|  |  | 9.2 | Air
|  |  |  | Per Hole |  |  | Hilti TE MD20 | Seco S215 Muffled | Sulzer ADDS | Seco S215
|  |  |  | Flow - l/s |  |  | No Air Usage | 38 | 50 | 41
|  |  |  | Flow - m3/s |  |  |  | 0.038 | 0.05 | 0.041
|  |  |  | Flow - cf/s |  |  |  | 1.342 | 1.7657 | 1.4479
|  |  |  | Per Shift |  |  | Hilti TE MD20 | Seco S215 Muffled | Sulzer ADDS | Seco S215
|  |  |  | Flow - l/s |  |  | No Air Usage | 6080 | 8000 | 6560
|  |  |  | Flow - m3/s |  |  |  | 6.08 | 8 | 6.56
|  |  |  | Flow - cf/s |  |  |  | 214.7132 | 282.5174 | 231.6642
|  |  |  | Total volume |  |  | Hilti TE MD20 | Seco S215 Muffled | Sulzer ADDS | Seco S215
|  |  |  | litters |  |  | No Air Usage | 31268571.4286 | 41142857.1429 | 33737142.8571
|  |  |  | cubic meter |  |  |  | 31268.5714 | 41142.8571 | 33737.1429
|  |  |  | cubic foot |  |  |  | 1104239.2814 | 1452946.4229 | 1191416.0667
|  |  | 9.3 | Water
|  |  |  | Water flow @ 5 bar |  |  | Hilti TE MD20 | Seco S215 Muffled | Sulzer ADDS | Seco S215
|  |  |  | Consumption / rock drill (l/min) |  |  | 6.5 | 6.9 | 12.1 | 12.6
|  |  |  | Consumption / shift - (l/min) |  |  | 1040 | 1104 | 1936 | 2016
|  |  |  | Total volume / shift - litres |  |  | 473600 | 94628.5714 | 165942.8571 | 172800
|  |  | 10. | Costing
|  |  | 10.1 | Energy
|  |  |  | Electricity cost per kWh |  | Period 1 | Sept - May |  | 0.19
[6 empty] | Period 2 | Jun - Aug |  | 0.33
|  |  |  | Power Cost |  |  | Hilti TE MD20 | Seco S215 Muffled | Sulzer ADDS | Seco S215
Period 1
[5 empty] | per shift |  | 178.3467 | 14440 | 12556.5217 | 10314.2857
[5 empty] | per month |  | 4101.9733 | 332120 | 288800 | 237228.5714
[5 empty] | per annum |  | 36917.76 | 2989080 | 2599200 | 2135057.1429
|  |  |  | Power Cost |  |  | Hilti TE MD20 | Seco S215 Muffled | Sulzer ADDS | Seco S215
Period 2
[5 empty] | per shift |  | 309.76 | 25080 | 21808.6957 | 17914.2857
[5 empty] | per month |  | 7124.48 | 576840 | 501600 | 412028.5714
[5 empty] | per annum |  | 21373.44 | 1730520 | 1504800 | 1236085.7143
|  |  |  | Power Cost |  |  | Hilti TE MD20 | Seco S215 Muffled | Sulzer ADDS | Seco S215
Totals
[5 empty] | per shift |  | 211.2 | 17100 | 14869.5652 | 12214.2857
[5 empty] | per month |  | 4857.6 | 393300 | 342000 | 280928.5714
[5 empty] | per annum |  | 58291.2 | 4719600 | 4104000 | 3371142.8571
|  |  | 10.2 | Operating Cost per Annum
|  |  |  | Rock Drill Make |  |  |  | Hilti TE MD20 | Seco S215 Muffled | Sulzer ADDS | Seco S215
|  |  |  | Compressor maintenance |  |  |  | 1305585 | 1533870 | 1518480 | 1500158.5714
|  |  |  | Drilling lubricant - (Sulzer & Hilti no usage) |  |  |  | N/A | 1059840 | N/A | 1059840
|  |  |  | Drill maintenance |  |  |  | Inclusive | 416000 | 416000 | 416000
|  |  |  | Electric replacement components |  |  |  | 3865001.28 | 0 | 0 | 0
|  |  |  | Drill steel |  |  |  | 2691993.6 | 2331648 | 2331648 | 2331648
|  |  |  | Drill Bits |  |  |  | 1674547.2 | 1398988.8 | 1398988.8 | 1398988.8
|  |  |  | Rock Drill Contract - Lease |  |  |  | 8294400 | 0 | 0 | 0
|  |  |  | Rock Drill Replacement Cost - every 48 months |  |  |  | 0 | 199600 | 199600 | 199600
|  |  |  | Airleg Replacement Cost - every 48 months |  |  |  | 0 | 40600 | 40600 | 40600
|  |  |  | Energy Cost - Drilling Shift |  |  |  | 58291.2 | 4719600 | 4104000 | 3371142.8571
|  |  |  | NIHL Compensation Premiums Payable |  |  |  | 1715167.5 | 989115 | 1087325 | 596275
|  |  |  | Total Operating Cost |  |  |  | 19604985.78 | 12689261.8 | 11096641.8 | 10914253.2286
[6 empty] | Operating Cost |  | 11310585.78 | 12689261.8 | 11096641.8 | 10914253.2286
[6 empty] | Leasing Cost |  | 8294400
10.3
SPL Summation for more than one source
|  |  |  | Rock drill Make | Seco S215 | Seco S215 Muffled | Sulzer ADDS | Hilti TE MD20
|  |  |  | No. of Drills | SPL | SPL | SPL | SPL
|  |  |  | 1 | 116 | 108 | 109 | 102
|  |  |  | 2 | 119.0103 | 111.0103 | 112.0103 | 105.0103
|  |  |  | 3 | 120.7712 | 112.7712 | 113.7712 | 106.7712
|  |  |  | 4 | 122.0206 | 114.0206 | 115.0206 | 108.0206
|  |  |  | 5 | 122.9897 | 114.9897 | 115.9897 | 108.9897
|  |  |  | 6 | 123.7815 | 115.7815 | 116.7815 | 109.7815
Equivalent Daily Exposure Calculator - Exposed to Single Rock Drill
Seco S215
Pneumatic Daily Noise Exposure Calculator
No Hearing Protection Device
|  |  |  | RDO's |  | Noise Level (LAeq dB) | Exposure duration (hours) | Exposure points (job/task) | Exposure points per hour
[6 empty] | 116 | 1.4286 | 22857.1429 | 16000
|  |  |  | Daily noise exposure (LEP,d) dB |  |  | 108.5 | 22857.1429
|  |  |  | Other |  | Noise Level (LAeq dB) | Exposure duration (hours) | Exposure points (job/task) | Exposure points per hour
[6 empty] | 111.8704 | 1.4286 | 8842.8571 | 6190
|  |  |  | Daily noise exposure (LEP,d) dB |  |  | 104.4 | 8842.8571
With Hearing Protection Device
|  |  |  | RDO's |  | Noise Level (LAeq dB) | Exposure duration (hours) | Exposure points (job/task) | Exposure points per hour
[6 empty] | 103 | 1.4286 | 1142.8571 | 800
|  |  |  | Daily noise exposure (LEP,d) dB |  |  | 95.55 | 1142.8571
|  |  |  | Other |  | Noise Level (LAeq dB) | Exposure duration (hours) | Exposure points (job/task) | Exposure points per hour
[6 empty] | 98.8704 | 1.4286 | 433.0357 | 303.125
|  |  |  | Daily noise exposure (LEP,d) dB |  |  | 91.3 | 433.0357
Seco S215 Muffled
Pneumatic Daily Noise Exposure Calculator
No Hearing Protection Device
|  |  |  | RDO's |  | Noise Level (LAeq dB) | Exposure duration (hours) | Exposure points (job/task) | Exposure points per hour
[6 empty] | 108 | 2 | 5000 | 2500
|  |  |  | Daily noise exposure (LEP,d) dB |  |  | 101.95 | 5000
|  |  |  | Other |  | Noise Level (LAeq dB) | Exposure duration (hours) | Exposure points (job/task) | Exposure points per hour
[6 empty] | 104.1552 | 2 | 2075 | 1037.5
|  |  |  | Daily noise exposure (LEP,d) dB |  |  | 98.1 | 2075
With Hearing Protection Device
|  |  |  | RDO's |  | Noise Level (LAeq dB) | Exposure duration (hours) | Exposure points (job/task) | Exposure points per hour
[6 empty] | 95 | 2 | 250 | 125
|  |  |  | Daily noise exposure (LEP,d) dB |  |  | 88.95 | 250
|  |  |  | Other |  | Noise Level (LAeq dB) | Exposure duration (hours) | Exposure points (job/task) | Exposure points per hour
[6 empty] | 91.1552 | 2 | 103.75 | 51.875
|  |  |  | Daily noise exposure (LEP,d) dB |  |  | 85.1 | 103.75
Sulzer ADDS
Pneumatic Daily Noise Exposure Calculator
No Hearing Protection Device
|  |  |  | RDO's |  | Noise Level (LAeq dB) | Exposure duration (hours) | Exposure points (job/task) | Exposure points per hour
[6 empty] | 109 | 1.7391 | 5565.2174 | 3200
|  |  |  | Daily noise exposure (LEP,d) dB |  |  | 102.4 | 5565.2174
|  |  |  | Other |  | Noise Level (LAeq dB) | Exposure duration (hours) | Exposure points (job/task) | Exposure points per hour
[6 empty] | 105.1196 | 1.7391 | 2234.7826 | 1285
|  |  |  | Daily noise exposure (LEP,d) dB |  |  | 98.45 | 2234.7826
With Hearing Protection Device
|  |  |  | RDO's |  | Noise Level (LAeq dB) | Exposure duration (hours) | Exposure points (job/task) | Exposure points per hour
[6 empty] | 96 | 1.7391 | 271.7391 | 156.25
|  |  |  | Daily noise exposure (LEP,d) dB |  |  | 89.3 | 271.7391
|  |  |  | Other |  | Noise Level (LAeq dB) | Exposure duration (hours) | Exposure points (job/task) | Exposure points per hour
[6 empty] | 92.1196 | 1.7391 | 111.5217 | 64.125
|  |  |  | Daily noise exposure (LEP,d) dB |  |  | 85.45 | 111.5217
Hilti TE MD20
Pneumatic Daily Noise Exposure Calculator
No Hearing Protection Device
|  |  |  | RDO's |  | Noise Level (LAeq dB) | Exposure duration (hours) | Exposure points (job/task) | Exposure points per hour
[6 empty] | 102 | 2.6667 | 1666.6667 | 625
|  |  |  | Daily noise exposure (LEP,d) dB |  |  | 97.15 | 1666.6667
|  |  |  | Other |  | Noise Level (LAeq dB) | Exposure duration (hours) | Exposure points (job/task) | Exposure points per hour
[6 empty] | 98.3688 | 2.6667 | 725 | 271.875
|  |  |  | Daily noise exposure (LEP,d) dB |  |  | 93.55 | 725
With Hearing Protection Device
|  |  |  | RDO's |  | Noise Level (LAeq dB) | Exposure duration (hours) | Exposure points (job/task) | Exposure points per hour
[6 empty] | 89 | 2.6667 | 83.3333 | 31.25
|  |  |  | Daily noise exposure (LEP,d) dB |  |  | 84.15 | 83.3333
|  |  |  | Other |  | Noise Level (LAeq dB) | Exposure duration (hours) | Exposure points (job/task) | Exposure points per hour
[6 empty] | 85.3688 | 2.6667 | 36.25 | 13.5938
|  |  |  | Daily noise exposure (LEP,d) dB |  |  | 80.5 | 36.25
Equivalent Daily Exposure Calculator - Exposed to Multiple Rock Drills
Seco S215
Pneumatic Daily Noise Exposure Calculator
No Hearing Protection Device
|  |  |  | RDO's |  | Noise Level (LAeq dB) | Exposure duration (hours) | Exposure points (job/task) | Exposure points per hour
[6 empty] | 122.0206 | 1.4286 | 80000 | 56000
|  |  |  | Daily noise exposure (LEP,d) dB |  |  | 113.95 | 80000
|  |  |  | Other |  | Noise Level (LAeq dB) | Exposure duration (hours) | Exposure points (job/task) | Exposure points per hour
[6 empty] | 117.6767 | 1.4286 | 33771.4286 | 23640
|  |  |  | Daily noise exposure (LEP,d) dB |  |  | 110.2 | 33771.4286
With Hearing Protection Device
|  |  |  | RDO's |  | Noise Level (LAeq dB) | Exposure duration (hours) | Exposure points (job/task) | Exposure points per hour
[6 empty] | 109.0206 | 1.4286 | 4571.4286 | 3200
|  |  |  | Daily noise exposure (LEP,d) dB |  |  | 101.55 | 4571.4286
|  |  |  | Other |  | Noise Level (LAeq dB) | Exposure duration (hours) | Exposure points (job/task) | Exposure points per hour
[6 empty] | 104.6767 | 1.4286 | 1660.7143 | 1162.5
|  |  |  | Daily noise exposure (LEP,d) dB |  |  | 97.15 | 1660.7143
Seco S215 Muffled
Pneumatic Daily Noise Exposure Calculator
No Hearing Protection Device
|  |  |  | RDO's |  | Noise Level (LAeq dB) | Exposure duration (hours) | Exposure points (job/task) | Exposure points per hour
[6 empty] | 114.0206 | 2 | 20000 | 10000
|  |  |  | Daily noise exposure (LEP,d) dB |  |  | 107.95 | 20000
|  |  |  | Other |  | Noise Level (LAeq dB) | Exposure duration (hours) | Exposure points (job/task) | Exposure points per hour
[6 empty] | 109.9615 | 2 | 7920 | 3960
|  |  |  | Daily noise exposure (LEP,d) dB |  |  | 103.9 | 7920
With Hearing Protection Device
|  |  |  | RDO's |  | Noise Level (LAeq dB) | Exposure duration (hours) | Exposure points (job/task) | Exposure points per hour
[6 empty] | 101.0206 | 2 | 1000 | 500
|  |  |  | Daily noise exposure (LEP,d) dB |  |  | 94.95 | 1000
|  |  |  | Other |  | Noise Level (LAeq dB) | Exposure duration (hours) | Exposure points (job/task) | Exposure points per hour
[6 empty] | 96.9615 | 2 | 395.625 | 197.8125
|  |  |  | Daily noise exposure (LEP,d) dB |  |  | 90.9 | 395.625
Sulzer ADDS
Pneumatic Daily Noise Exposure Calculator
No Hearing Protection Device
|  |  |  | RDO's |  | Noise Level (LAeq dB) | Exposure duration (hours) | Exposure points (job/task) | Exposure points per hour
[6 empty] | 115.0206 | 1.7391 | 22260.8696 | 12800
|  |  |  | Daily noise exposure (LEP,d) dB |  |  | 108.4 | 22260.8696
|  |  |  | Other |  | Noise Level (LAeq dB) | Exposure duration (hours) | Exposure points (job/task) | Exposure points per hour
[6 empty] | 110.9259 | 1.7391 | 8521.7391 | 4900
|  |  |  | Daily noise exposure (LEP,d) dB |  |  | 104.25 | 8521.7391
With Hearing Protection Device
|  |  |  | RDO's |  | Noise Level (LAeq dB) | Exposure duration (hours) | Exposure points (job/task) | Exposure points per hour
[6 empty] | 102.0206 | 1.7391 | 1086.9565 | 625
|  |  |  | Daily noise exposure (LEP,d) dB |  |  | 95.3 | 1086.9565
|  |  |  | Other |  | Noise Level (LAeq dB) | Exposure duration (hours) | Exposure points (job/task) | Exposure points per hour
[6 empty] | 97.9259 | 1.7391 | 426.087 | 245
|  |  |  | Daily noise exposure (LEP,d) dB |  |  | 91.25 | 426.087
Hilti TE MD20
Pneumatic Daily Noise Exposure Calculator
No Hearing Protection Device
|  |  |  | RDO's |  | Noise Level (LAeq dB) | Exposure duration (hours) | Exposure points (job/task) | Exposure points per hour
[6 empty] | 108.0206 | 2.6667 | 6666.6667 | 2500
|  |  |  | Daily noise exposure (LEP,d) dB |  |  | 103.15 | 6666.6667
|  |  |  | Other |  | Noise Level (LAeq dB) | Exposure duration (hours) | Exposure points (job/task) | Exposure points per hour
[6 empty] | 104.1751 | 2.6667 | 2766.6667 | 1037.5
|  |  |  | Daily noise exposure (LEP,d) dB |  |  | 99.35 | 2766.6667
With Hearing Protection Device
|  |  |  | RDO's |  | Noise Level (LAeq dB) | Exposure duration (hours) | Exposure points (job/task) | Exposure points per hour
[6 empty] | 95.0206 | 2.6667 | 333.3333 | 125
|  |  |  | Daily noise exposure (LEP,d) dB |  |  | 90.15 | 333.3333
|  |  |  | Other |  | Noise Level (LAeq dB) | Exposure duration (hours) | Exposure points (job/task) | Exposure points per hour
[6 empty] | 91.1751 | 2.6667 | 138.3333 | 51.875
|  |  |  | Daily noise exposure (LEP,d) dB |  |  | 86.35 | 138.3333

## Ergonomics - Vibration
Ergonomics - Vibration Levels |  |  |  | WORKING MASTER SHEET
Average Face Pressure - kPa | 450 | 450 |  | Average Face Compressed Air Pressure - kPa |  |  |  | 450
|  |  | 1 | Production parameters and schedule
|  |  | 1.1 | Production schedule
|  |  |  | Production days in one month - ( days ) |  |  |  | 23
|  |  |  | Number of drilling shifts - ( days ) |  |  |  | 23
|  |  |  | Shift duration - ( hours/shift ) |  |  |  | 6
|  |  |  | Annual programme - ( weeks/year ) |  |  |  | 52
|  |  |  | Shifts programmed - ( shifts/year ) |  |  |  | 260
|  |  |  | Shifts lost (assumed) - ( shifts/year ) |  |  |  | 30
|  |  |  | Available shifts - ( shifts/year ) |  |  |  | 230
|  |  | 1.2 | In-stope and mine production parameters
|  |  |  | Drilled holes per face |  |  |  | 160
|  |  |  | Hole length drilled - ( m ) |  |  |  | 1.2
|  |  |  | Number of Rock Drill Operators per panel |  |  |  | 4
|  |  |  | Number of panels |  |  |  | 40
|  |  |  | Number of rock drills |  |  |  | 160
|  |  |  | Total number of holes drilled |  |  |  | 6400
|  |  |  | Total number of meters drilled per shift |  |  |  | 7680
|  |  |  | Total meters drilled per month |  |  |  | 176640
|  |  | 2. | Physical properties:
|  |  | 2.1 | Rock drill and thrustleg masses - (kg)
|  |  |  | Item Description |  |  | Drill | Leg (Air or Water) | Steel and Bit | Total
|  |  |  | Hilti TE MD20 |  |  | 23.9 | 15.4 | 4.8 | 44.1
|  |  |  | Seco S215 Muffled |  |  | 22.35 | 17.4 | 5 | 44.75
|  |  |  | Sulzer ADDS |  |  | 22.15 | 18.15 | 5 | 45.3
|  |  |  | Seco S215 |  |  | 21.25 | 17.4 | 5 | 43.65
|  |  | 2.2 | Rock drill and thrustleg dimensions - (m)
|  |  |  | Item Description |  |  | Drill | Leg (Air or Water) | Steel and Bit | Total
|  |  |  | Hilti TE MD20 |  |  | 0.74 | 0.78 | 1.26 | 2.78
|  |  |  | Seco S215 Muffled |  |  | 0.715 | 1.03 | 1.29 | 3.035
|  |  |  | Sulzer ADDS |  |  | 0.755 | 1.07 | 1.295 | 3.12
|  |  |  | Seco S215 |  |  | 0.71 | 1.03 | 1.29 | 3.03
|  |  | 3. | Drilling Performance Evaluation
|  |  | 3.1 | Penetration Rate:
|  |  |  | Rock Drill Make |  |  | Hilti TE MD20 | Seco S215 Muffled | Sulzer ADDS | Seco S215
|  |  |  | meters/minute ( m/min) |  |  | 0.3 | 0.4 | 0.46 | 0.56
|  |  | 3.2 | Drilling Time per Hole
|  |  |  | Rock Drill Make |  |  | Hilti TE MD20 | Seco S215 Muffled | Sulzer ADDS | Seco S215
|  |  |  | minutes ( min ) |  |  | 4 | 3 | 2.6087 | 2.1429
|  |  | 3.3 | Drilling Shift Length
|  |  |  | Rock Drill Make |  |  | Hilti TE MD20 | Seco S215 Muffled | Sulzer ADDS | Seco S215
|  |  |  | minutes ( min ) |  |  | 160 | 120 | 104.3478 | 85.7143
|  |  |  | hours ( hrs ) |  |  | 2.6667 | 2 | 1.7391 | 1.4286
|  |  | 4. | Health and Safety
|  |  | 4.1.1 | Sound Pressure Exposure Level - dBA ( Single Rock Drill )
|  |  |  | Rock Drill Make |  |  | Hilti TE MD20 | Seco S215 Muffled | Sulzer ADDS | Seco S215
|  |  |  | No HPD |  |  | 102 | 108 | 109 | 116
|  |  |  | With HPD |  |  | 89 | 95 | 96 | 103
|  |  |  | Milestone |  |  | 110 | 110 | 110 | 110
|  |  | 4.1.2 | Sound Pressure Exposure Level - dBA ( Multiple Rock Drills )
|  |  |  | Rock Drill Make |  |  | Hilti TE MD20 | Seco S215 Muffled | Sulzer ADDS | Seco S215
|  |  |  | No HPD |  |  | 108.0206 | 114.0206 | 115.0206 | 122.0206
|  |  |  | With HPD |  |  | 95.0206 | 101.0206 | 102.0206 | 109.0206
|  |  |  | Milestone |  |  | 110 | 110 | 110 | 110
|  |  | 5. | Equivalent Daily Noise Exposure Levels
Exposed to Single Rock Drill
|  |  |  | Rock Drill Make |  |  | Hilti TE MD20 | Seco S215 Muffled | Sulzer ADDS | Seco S215
|  |  |  | No HPD |  |  | 97.15 | 101.95 | 102.4 | 108.5
|  |  |  | With HPD |  |  | 84.15 | 88.95 | 89.3 | 95.55
|  |  |  | Standard |  |  | 85 | 85 | 85 | 85
Exposed to Multiple Rock Drills
|  |  |  | Rock Drill Make |  |  | Hilti TE MD20 | Seco S215 Muffled | Sulzer ADDS | Seco S215
|  |  |  | No HPD |  |  | 103.15 | 107.95 | 108.4 | 113.95
|  |  |  | With HPD |  |  | 90.15 | 94.95 | 95.3 | 101.55
|  |  |  | Standard |  |  | 85 | 85 | 85 | 85
|  |  | 6. | Allowable Exposure Times based on Sound Pressure Exposure Levels
|  |  | 6.1.1 | Exposure Time per Shift allowed
Single Rock Drill
|  |  |  | Occupation |  |  | Hilti TE MD20 | Seco S215 Muffled | Sulzer ADDS | Seco S215
|  |  |  | No HPD |  |  | 10 | 2.5 | 1.875 | 0.39062
|  |  |  | With HPD |  |  | 200 | 50 | 40 | 7.5
|  |  | 6.1.2 | Multiple Rock Drills
|  |  |  | Occupation |  |  | Hilti TE MD20 | Seco S215 Muffled | Sulzer ADDS | Seco S215
|  |  |  | No HPD |  |  | 2.5 | 0.625 | 0.46875 | 0.097656
|  |  |  | With HPD |  |  | 50 | 12.5 | 10 | 1.875
|  |  | 6.2.1 | Single Rock Drill - hours (hrs)
|  |  |  | Occupation |  |  | Hilti TE MD20 | Seco S215 Muffled | Sulzer ADDS | Seco S215
|  |  |  | No HPD |  |  | 0.16667 | 0.041667 | 0.03125 | 0.0065103
|  |  |  | With HPD |  |  | 3.3333 | 0.83333 | 0.66667 | 0.125
|  |  | 6.2.2 | Multiple Rock Drills - hours (hrs)
|  |  |  | Occupation |  |  | Hilti TE MD20 | Seco S215 Muffled | Sulzer ADDS | Seco S215
|  |  |  | No HPD |  |  | 0.041667 | 0.010417 | 0.0078125 | 0.0016276
|  |  |  | With HPD |  |  | 0.83333 | 0.20833 | 0.16667 | 0.03125
|  |  | 7. | Health and Safety - Ergonomics
Vibration levels
|  |  |  | Rock Drill Make |  |  | Hilti TE MD20 (Average) | Seco S215 Muffled | Sulzer ADDS | Seco S215
|  |  |  | m/s2 |  |  | 8.3 | 18.05 | 19.95 | 18.05
|  |  | 8. | Safety and Environment
|  |  |  | Rock Drill Make |  |  | Hilti TE MD20 | Seco S215 Muffled | Sulzer ADDS | Seco S215
|  |  |  | Lubricator mist emitted |  |  | No | Yes | No | Yes
|  |  |  | Visibility |  |  | Good | Poor | Poor | Poor
|  |  | 9. | Consumables Consumption
|  |  | 9.1 | Energy
Compressed Air Generating Energy Consumption and Cost
|  |  |  | Compressor Full Load Power Rating - kW | [5 empty] | 22800
|  |  |  | Compressed Air Generating Consumption |  |  | Hilti TE MD20 | Seco S215 Muffled | Sulzer ADDS | Seco S215
|  |  |  | Compressor power rating - kW |  |  |  | 22800 | 22800 | 22800
|  |  |  | Operating Hours per day |  |  |  | 24 | 24 | 24
|  |  |  | Drilling Shift length per day |  |  | 2.6667 | 2 | 1.7391 | 1.4286
|  |  |  | Cost per kWh |  |  | 0.225 | 0.225 | 0.225 | 0.225
|  |  |  | "Fully Loaded" Values - Drilling Shift |  |  | Hilti TE MD20 | Seco S215 Muffled | Sulzer ADDS | Seco S215
|  |  |  | Percentage of full load |  |  |  | 100% | 100% | 100%
|  |  |  | Percentage Time |  |  |  | 8.333% | 7.246% | 5.952%
|  |  |  | Percentage Efficiency |  |  |  | 60% | 60% | 60%
|  |  |  | "Unloaded" Values - Off Shift |  |  | Hilti TE MD20 | Seco S215 Muffled | Sulzer ADDS | Seco S215
|  |  |  | Percentage of full load |  |  |  | 50% | 50% | 50%
|  |  |  | Percentage Time |  |  |  | 91.67% | 92.75% | 94.05%
|  |  |  | Percentage Efficiency |  |  |  | 60% | 60% | 60%
|  |  |  | Energy Consumption per Day |  |  | Hilti TE MD20 | Seco S215 Muffled | Sulzer ADDS | Seco S215
|  |  |  | "Fully Loaded" - Drilling Shift |  |  | 938.6667 | 76000 | 66086.9565 | 54285.7143
|  |  |  | "Un-loaded" - Off Shift |  |  |  | 418000 | 422956.5217 | 428857.1429
|  |  |  | Energy Consumption per Month |  |  | Hilti TE MD20 | Seco S215 Muffled | Sulzer ADDS | Seco S215
|  |  |  | "Fully Loaded" - Drilling Shift |  |  | 21589.3333 | 1748000 | 1520000 | 1248571.4286
|  |  |  | "Un-loaded" - Off Shift |  |  |  | 9614000 | 9728000 | 9863714.2857
|  |  |  | Energy Consumption per Month |  |  | Hilti TE MD20 | Seco S215 Muffled | Sulzer ADDS | Seco S215
|  |  |  | "Fully Loaded" - Drilling Shift |  |  | 259072 | 20976000 | 18240000 | 14982857.1429
|  |  |  | "Un-loaded" - Off Shift |  |  |  | 115368000 | 116736000 | 118364571.4286
|  |  |  | Total Energy Consumption |  |  | Hilti TE MD20 | Seco S215 Muffled | Sulzer ADDS | Seco S215
|  |  |  | per day |  |  | 938.6667 | 494000 | 489043.4783 | 483142.8571
|  |  |  | per month |  |  | 21589.3333 | 11362000 | 11248000 | 11112285.7143
|  |  |  | per annum |  |  | 259072 | 136344000 | 134976000 | 133347428.5714
|  |  |  | Energy Costs per Day |  |  | Hilti TE MD20 | Seco S215 Muffled | Sulzer ADDS | Seco S215
|  |  |  | "Fully Loaded" - Drilling Shift |  |  | 211.2 | 17100 | 14869.5652 | 12214.2857
|  |  |  | "Un-loaded" - Off Shift |  |  |  | 94050 | 95165.2174 | 96492.8571
|  |  |  | Energy Costs per Month |  |  | Hilti TE MD20 | Seco S215 Muffled | Sulzer ADDS | Seco S215
|  |  |  | "Fully Loaded" - Drilling Shift |  |  | 4857.6 | 393300 | 342000 | 280928.5714
|  |  |  | "Un-loaded" - Off Shift |  |  |  | 2163150 | 2188800 | 2219335.7143
|  |  |  | Energy Costs per Annum |  |  | Hilti TE MD20 | Seco S215 Muffled | Sulzer ADDS | Seco S215
|  |  |  | "Fully Loaded" - Drilling Shift |  |  | 58291.2 | 4719600 | 4104000 | 3371142.8571
|  |  |  | "Un-loaded" - Off Shift |  |  |  | 25957800 | 26265600 | 26632028.5714
|  |  |  | Total Energy Costs |  |  | Hilti TE MD20 | Seco S215 Muffled | Sulzer ADDS | Seco S215
|  |  |  | per day |  |  | 211.2 | 111150 | 110034.7826 | 108707.1429
|  |  |  | per month |  |  | 4857.6 | 2556450 | 2530800 | 2500264.2857
|  |  |  | per annum |  |  | 58291.2 | 30677400 | 30369600 | 30003171.4286
The electrical energy consumed in generating compressed air for pneumatic stope drilling in South African gold mines has been found to be at least 15 kWh/ton mined, assuming 1.5 metres drilled per ton [du Plessis and Solomon 1988]. It is understood that this figure was derived from an analysis of the ventilation returns and the use of the software package MineCon (developed by the CSIR). This value equates to 10 kWh/m drilled in gold mines.
|  |  |  | The electrical energy consumed in generating compressed air for pneumatic stope drilling per shift | [5 empty] | 76800 | kWh
|  |  |  | Rock Drill Make |  |  |  | Hilti TE MD20 | Seco S215 Muffled | Sulzer ADDS | Seco S215
|  |  |  | Rock Drill Power Usage - ( kWh/m ) |  |  |  | 0.107 | 0.13 | 0.148 | 0.1
|  |  |  | Hole length drilled - ( m ) |  |  |  | 1.2 | 1.2 | 1.2 | 1.2
|  |  |  | Drilled holes per face |  |  |  | 160 | 160 | 160 | 160
|  |  |  | Number of panels |  |  |  | 40 | 40 | 40 | 40
|  |  |  | Number of rock drills |  |  |  | 160 | 160 | 160 | 160
|  |  |  | Total Power Usage per Shift- ( kWh ) |  |  |  | 821.76 | 998.4 | 1136.64 | 768
|  |  |  | Rock Drill Power Usage per Shift- ( kWh ) |  |  |  | 5.136 | 6.24 | 7.104 | 4.8
|  |  |  | Drilling Time per RDO per Shift ( hrs ) |  |  |  | 2.6667 | 2 | 1.7391 | 1.4286
|  |  |  | Input Power to Rock Drill per Shift |  |  |  | 5.8667 | 15.3846 | 11.7509 | 14.2857
|  |  |  | Total Input Power per Shift |  |  |  | 938.6667 | 2461.5385 | 1880.141 | 2285.7143
|  |  |  | Number of Holes Drilled per RDO per Shift |  |  |  | 60 | 80 | 92 | 112
|  |  |  | Total meters drilled per RDO per Shift |  |  |  | 72 | 96 | 110.4 | 134.4
|  |  |  | Drilling Time per Hole ( min ) |  |  |  | 4 | 3 | 2.6087 | 2.1429
|  |  |  | Drilling Time per RDO per Shift ( min ) |  |  |  | 240 | 240 | 240 | 240
|  |  |  | Rock Drill Efficiency |  |  |  | 87.55% | 40.56% | 60.46% | 33.6%
|  |  |  | Input Power to Compressor @ 10kWh/m |  |  |  |  | 76800 | 76800 | 76800
|  |  |  | Compressed Air System Efficiency |  |  |  | 87.55% | 1.3% | 1.48% | 1%
|  |  | 9.2 | Air
|  |  |  | Per Hole |  |  | Hilti TE MD20 | Seco S215 Muffled | Sulzer ADDS | Seco S215
|  |  |  | Flow - l/s |  |  | No Air Usage | 38 | 50 | 41
|  |  |  | Flow - m3/s |  |  |  | 0.038 | 0.05 | 0.041
|  |  |  | Flow - cf/s |  |  |  | 1.342 | 1.7657 | 1.4479
|  |  |  | Per Shift |  |  | Hilti TE MD20 | Seco S215 Muffled | Sulzer ADDS | Seco S215
|  |  |  | Flow - l/s |  |  | No Air Usage | 6080 | 8000 | 6560
|  |  |  | Flow - m3/s |  |  |  | 6.08 | 8 | 6.56
|  |  |  | Flow - cf/s |  |  |  | 214.7132 | 282.5174 | 231.6642
|  |  |  | Total volume |  |  | Hilti TE MD20 | Seco S215 Muffled | Sulzer ADDS | Seco S215
|  |  |  | litters |  |  | No Air Usage | 31268571.4286 | 41142857.1429 | 33737142.8571
|  |  |  | cubic meter |  |  |  | 31268.5714 | 41142.8571 | 33737.1429
|  |  |  | cubic foot |  |  |  | 1104239.2814 | 1452946.4229 | 1191416.0667
|  |  | 9.3 | Water
|  |  |  | Water flow @ 5 bar |  |  | Hilti TE MD20 | Seco S215 Muffled | Sulzer ADDS | Seco S215
|  |  |  | Consumption / rock drill (l/min) |  |  | 6.5 | 6.9 | 12.1 | 12.6
|  |  |  | Consumption / shift - (l/min) |  |  | 1040 | 1104 | 1936 | 2016
|  |  |  | Total volume / shift - litres |  |  | 473600 | 94628.5714 | 165942.8571 | 172800
|  |  | 10. | Costing
|  |  | 10.1 | Energy
|  |  |  | Electricity cost per kWh |  | Period 1 | Sept - May |  | 0.19
[6 empty] | Period 2 | Jun - Aug |  | 0.33
|  |  |  | Power Cost |  |  | Hilti TE MD20 | Seco S215 Muffled | Sulzer ADDS | Seco S215
Period 1
[5 empty] | per shift |  | 178.3467 | 14440 | 12556.5217 | 10314.2857
[5 empty] | per month |  | 4101.9733 | 332120 | 288800 | 237228.5714
[5 empty] | per annum |  | 36917.76 | 2989080 | 2599200 | 2135057.1429
|  |  |  | Power Cost |  |  | Hilti TE MD20 | Seco S215 Muffled | Sulzer ADDS | Seco S215
Period 2
[5 empty] | per shift |  | 309.76 | 25080 | 21808.6957 | 17914.2857
[5 empty] | per month |  | 7124.48 | 576840 | 501600 | 412028.5714
[5 empty] | per annum |  | 21373.44 | 1730520 | 1504800 | 1236085.7143
|  |  |  | Power Cost |  |  | Hilti TE MD20 | Seco S215 Muffled | Sulzer ADDS | Seco S215
Totals
[5 empty] | per shift |  | 211.2 | 17100 | 14869.5652 | 12214.2857
[5 empty] | per month |  | 4857.6 | 393300 | 342000 | 280928.5714
[5 empty] | per annum |  | 58291.2 | 4719600 | 4104000 | 3371142.8571
|  |  | 10.2 | Operating Cost per Annum
|  |  |  | Rock Drill Make |  |  |  | Hilti TE MD20 | Seco S215 Muffled | Sulzer ADDS | Seco S215
|  |  |  | Compressor maintenance |  |  |  | 1305585 | 1533870 | 1518480 | 1500158.5714
|  |  |  | Drilling lubricant - (Sulzer & Hilti no usage) |  |  |  | N/A | 1059840 | N/A | 1059840
|  |  |  | Drill maintenance |  |  |  | Inclusive | 416000 | 416000 | 416000
|  |  |  | Electric replacement components |  |  |  | 3865001.28 | 0 | 0 | 0
|  |  |  | Drill steel |  |  |  | 2691993.6 | 2331648 | 2331648 | 2331648
|  |  |  | Drill Bits |  |  |  | 1674547.2 | 1398988.8 | 1398988.8 | 1398988.8
|  |  |  | Rock Drill Contract - Lease |  |  |  | 8294400 | 0 | 0 | 0
|  |  |  | Rock Drill Replacement Cost - every 48 months |  |  |  | 0 | 199600 | 199600 | 199600
|  |  |  | Airleg Replacement Cost - every 48 months |  |  |  | 0 | 40600 | 40600 | 40600
|  |  |  | Energy Cost - Drilling Shift |  |  |  | 58291.2 | 4719600 | 4104000 | 3371142.8571
|  |  |  | NIHL Compensation Premiums Payable |  |  |  | 1715167.5 | 989115 | 1087325 | 596275
|  |  |  | Total Operating Cost |  |  |  | 19604985.78 | 12689261.8 | 11096641.8 | 10914253.2286
[6 empty] | Operating Cost |  | 11310585.78 | 12689261.8 | 11096641.8 | 10914253.2286
[6 empty] | Leasing Cost |  | 8294400
10.3
SPL Summation for more than one source
|  |  |  | Rock drill Make | Seco S215 | Seco S215 Muffled | Sulzer ADDS | Hilti TE MD20
|  |  |  | No. of Drills | SPL | SPL | SPL | SPL
|  |  |  | 1 | 116 | 108 | 109 | 102
|  |  |  | 2 | 119.0103 | 111.0103 | 112.0103 | 105.0103
|  |  |  | 3 | 120.7712 | 112.7712 | 113.7712 | 106.7712
|  |  |  | 4 | 122.0206 | 114.0206 | 115.0206 | 108.0206
|  |  |  | 5 | 122.9897 | 114.9897 | 115.9897 | 108.9897
|  |  |  | 6 | 123.7815 | 115.7815 | 116.7815 | 109.7815
Equivalent Daily Exposure Calculator - Exposed to Single Rock Drill
Seco S215
Pneumatic Daily Noise Exposure Calculator
No Hearing Protection Device
|  |  |  | RDO's |  | Noise Level (LAeq dB) | Exposure duration (hours) | Exposure points (job/task) | Exposure points per hour
[6 empty] | 116 | 1.4286 | 22857.1429 | 16000
|  |  |  | Daily noise exposure (LEP,d) dB |  |  | 108.5 | 22857.1429
|  |  |  | Other |  | Noise Level (LAeq dB) | Exposure duration (hours) | Exposure points (job/task) | Exposure points per hour
[6 empty] | 111.8704 | 1.4286 | 8842.8571 | 6190
|  |  |  | Daily noise exposure (LEP,d) dB |  |  | 104.4 | 8842.8571
With Hearing Protection Device
|  |  |  | RDO's |  | Noise Level (LAeq dB) | Exposure duration (hours) | Exposure points (job/task) | Exposure points per hour
[6 empty] | 103 | 1.4286 | 1142.8571 | 800
|  |  |  | Daily noise exposure (LEP,d) dB |  |  | 95.55 | 1142.8571
|  |  |  | Other |  | Noise Level (LAeq dB) | Exposure duration (hours) | Exposure points (job/task) | Exposure points per hour
[6 empty] | 98.8704 | 1.4286 | 433.0357 | 303.125
|  |  |  | Daily noise exposure (LEP,d) dB |  |  | 91.3 | 433.0357
Seco S215 Muffled
Pneumatic Daily Noise Exposure Calculator
No Hearing Protection Device
|  |  |  | RDO's |  | Noise Level (LAeq dB) | Exposure duration (hours) | Exposure points (job/task) | Exposure points per hour
[6 empty] | 108 | 2 | 5000 | 2500
|  |  |  | Daily noise exposure (LEP,d) dB |  |  | 101.95 | 5000
|  |  |  | Other |  | Noise Level (LAeq dB) | Exposure duration (hours) | Exposure points (job/task) | Exposure points per hour
[6 empty] | 104.1552 | 2 | 2075 | 1037.5
|  |  |  | Daily noise exposure (LEP,d) dB |  |  | 98.1 | 2075
With Hearing Protection Device
|  |  |  | RDO's |  | Noise Level (LAeq dB) | Exposure duration (hours) | Exposure points (job/task) | Exposure points per hour
[6 empty] | 95 | 2 | 250 | 125
|  |  |  | Daily noise exposure (LEP,d) dB |  |  | 88.95 | 250
|  |  |  | Other |  | Noise Level (LAeq dB) | Exposure duration (hours) | Exposure points (job/task) | Exposure points per hour
[6 empty] | 91.1552 | 2 | 103.75 | 51.875
|  |  |  | Daily noise exposure (LEP,d) dB |  |  | 85.1 | 103.75
Sulzer ADDS
Pneumatic Daily Noise Exposure Calculator
No Hearing Protection Device
|  |  |  | RDO's |  | Noise Level (LAeq dB) | Exposure duration (hours) | Exposure points (job/task) | Exposure points per hour
[6 empty] | 109 | 1.7391 | 5565.2174 | 3200
|  |  |  | Daily noise exposure (LEP,d) dB |  |  | 102.4 | 5565.2174
|  |  |  | Other |  | Noise Level (LAeq dB) | Exposure duration (hours) | Exposure points (job/task) | Exposure points per hour
[6 empty] | 105.1196 | 1.7391 | 2234.7826 | 1285
|  |  |  | Daily noise exposure (LEP,d) dB |  |  | 98.45 | 2234.7826
With Hearing Protection Device
|  |  |  | RDO's |  | Noise Level (LAeq dB) | Exposure duration (hours) | Exposure points (job/task) | Exposure points per hour
[6 empty] | 96 | 1.7391 | 271.7391 | 156.25
|  |  |  | Daily noise exposure (LEP,d) dB |  |  | 89.3 | 271.7391
|  |  |  | Other |  | Noise Level (LAeq dB) | Exposure duration (hours) | Exposure points (job/task) | Exposure points per hour
[6 empty] | 92.1196 | 1.7391 | 111.5217 | 64.125
|  |  |  | Daily noise exposure (LEP,d) dB |  |  | 85.45 | 111.5217
Hilti TE MD20
Pneumatic Daily Noise Exposure Calculator
No Hearing Protection Device
|  |  |  | RDO's |  | Noise Level (LAeq dB) | Exposure duration (hours) | Exposure points (job/task) | Exposure points per hour
[6 empty] | 102 | 2.6667 | 1666.6667 | 625
|  |  |  | Daily noise exposure (LEP,d) dB |  |  | 97.15 | 1666.6667
|  |  |  | Other |  | Noise Level (LAeq dB) | Exposure duration (hours) | Exposure points (job/task) | Exposure points per hour
[6 empty] | 98.3688 | 2.6667 | 725 | 271.875
|  |  |  | Daily noise exposure (LEP,d) dB |  |  | 93.55 | 725
With Hearing Protection Device
|  |  |  | RDO's |  | Noise Level (LAeq dB) | Exposure duration (hours) | Exposure points (job/task) | Exposure points per hour
[6 empty] | 89 | 2.6667 | 83.3333 | 31.25
|  |  |  | Daily noise exposure (LEP,d) dB |  |  | 84.15 | 83.3333
|  |  |  | Other |  | Noise Level (LAeq dB) | Exposure duration (hours) | Exposure points (job/task) | Exposure points per hour
[6 empty] | 85.3688 | 2.6667 | 36.25 | 13.5938
|  |  |  | Daily noise exposure (LEP,d) dB |  |  | 80.5 | 36.25
Equivalent Daily Exposure Calculator - Exposed to Multiple Rock Drills
Seco S215
Pneumatic Daily Noise Exposure Calculator
No Hearing Protection Device
|  |  |  | RDO's |  | Noise Level (LAeq dB) | Exposure duration (hours) | Exposure points (job/task) | Exposure points per hour
[6 empty] | 122.0206 | 1.4286 | 80000 | 56000
|  |  |  | Daily noise exposure (LEP,d) dB |  |  | 113.95 | 80000
|  |  |  | Other |  | Noise Level (LAeq dB) | Exposure duration (hours) | Exposure points (job/task) | Exposure points per hour
[6 empty] | 117.6767 | 1.4286 | 33771.4286 | 23640
|  |  |  | Daily noise exposure (LEP,d) dB |  |  | 110.2 | 33771.4286
With Hearing Protection Device
|  |  |  | RDO's |  | Noise Level (LAeq dB) | Exposure duration (hours) | Exposure points (job/task) | Exposure points per hour
[6 empty] | 109.0206 | 1.4286 | 4571.4286 | 3200
|  |  |  | Daily noise exposure (LEP,d) dB |  |  | 101.55 | 4571.4286
|  |  |  | Other |  | Noise Level (LAeq dB) | Exposure duration (hours) | Exposure points (job/task) | Exposure points per hour
[6 empty] | 104.6767 | 1.4286 | 1660.7143 | 1162.5
|  |  |  | Daily noise exposure (LEP,d) dB |  |  | 97.15 | 1660.7143
Seco S215 Muffled
Pneumatic Daily Noise Exposure Calculator
No Hearing Protection Device
|  |  |  | RDO's |  | Noise Level (LAeq dB) | Exposure duration (hours) | Exposure points (job/task) | Exposure points per hour
[6 empty] | 114.0206 | 2 | 20000 | 10000
|  |  |  | Daily noise exposure (LEP,d) dB |  |  | 107.95 | 20000
|  |  |  | Other |  | Noise Level (LAeq dB) | Exposure duration (hours) | Exposure points (job/task) | Exposure points per hour
[6 empty] | 109.9615 | 2 | 7920 | 3960
|  |  |  | Daily noise exposure (LEP,d) dB |  |  | 103.9 | 7920
With Hearing Protection Device
|  |  |  | RDO's |  | Noise Level (LAeq dB) | Exposure duration (hours) | Exposure points (job/task) | Exposure points per hour
[6 empty] | 101.0206 | 2 | 1000 | 500
|  |  |  | Daily noise exposure (LEP,d) dB |  |  | 94.95 | 1000
|  |  |  | Other |  | Noise Level (LAeq dB) | Exposure duration (hours) | Exposure points (job/task) | Exposure points per hour
[6 empty] | 96.9615 | 2 | 395.625 | 197.8125
|  |  |  | Daily noise exposure (LEP,d) dB |  |  | 90.9 | 395.625
Sulzer ADDS
Pneumatic Daily Noise Exposure Calculator
No Hearing Protection Device
|  |  |  | RDO's |  | Noise Level (LAeq dB) | Exposure duration (hours) | Exposure points (job/task) | Exposure points per hour
[6 empty] | 115.0206 | 1.7391 | 22260.8696 | 12800
|  |  |  | Daily noise exposure (LEP,d) dB |  |  | 108.4 | 22260.8696
|  |  |  | Other |  | Noise Level (LAeq dB) | Exposure duration (hours) | Exposure points (job/task) | Exposure points per hour
[6 empty] | 110.9259 | 1.7391 | 8521.7391 | 4900
|  |  |  | Daily noise exposure (LEP,d) dB |  |  | 104.25 | 8521.7391
With Hearing Protection Device
|  |  |  | RDO's |  | Noise Level (LAeq dB) | Exposure duration (hours) | Exposure points (job/task) | Exposure points per hour
[6 empty] | 102.0206 | 1.7391 | 1086.9565 | 625
|  |  |  | Daily noise exposure (LEP,d) dB |  |  | 95.3 | 1086.9565
|  |  |  | Other |  | Noise Level (LAeq dB) | Exposure duration (hours) | Exposure points (job/task) | Exposure points per hour
[6 empty] | 97.9259 | 1.7391 | 426.087 | 245
|  |  |  | Daily noise exposure (LEP,d) dB |  |  | 91.25 | 426.087
Hilti TE MD20
Pneumatic Daily Noise Exposure Calculator
No Hearing Protection Device
|  |  |  | RDO's |  | Noise Level (LAeq dB) | Exposure duration (hours) | Exposure points (job/task) | Exposure points per hour
[6 empty] | 108.0206 | 2.6667 | 6666.6667 | 2500
|  |  |  | Daily noise exposure (LEP,d) dB |  |  | 103.15 | 6666.6667
|  |  |  | Other |  | Noise Level (LAeq dB) | Exposure duration (hours) | Exposure points (job/task) | Exposure points per hour
[6 empty] | 104.1751 | 2.6667 | 2766.6667 | 1037.5
|  |  |  | Daily noise exposure (LEP,d) dB |  |  | 99.35 | 2766.6667
With Hearing Protection Device
|  |  |  | RDO's |  | Noise Level (LAeq dB) | Exposure duration (hours) | Exposure points (job/task) | Exposure points per hour
[6 empty] | 95.0206 | 2.6667 | 333.3333 | 125
|  |  |  | Daily noise exposure (LEP,d) dB |  |  | 90.15 | 333.3333
|  |  |  | Other |  | Noise Level (LAeq dB) | Exposure duration (hours) | Exposure points (job/task) | Exposure points per hour
[6 empty] | 91.1751 | 2.6667 | 138.3333 | 51.875
|  |  |  | Daily noise exposure (LEP,d) dB |  |  | 86.35 | 138.3333

## Safety & Environment
Safety and Environment
1. | Average Face Pressure - kPa |  |  | 550
1 | Production parameters and schedule
1.1 | Production schedule
| Production days in one month - ( days ) |  |  |  | 23
| Number of drilling shifts - ( days ) |  |  |  | 23
| Shift duration - ( hours/shift ) |  |  |  | 6
| Annual programme - ( weeks/year ) |  |  |  | 52
| Shifts programmed - ( shifts/year ) |  |  |  | 260
| Shifts lost (assumed) - ( shifts/year ) |  |  |  | 30
| Available shifts - ( shifts/year ) |  |  |  | 230
1.2 | In-stope and mine production parameters
| Drilled holes per face |  |  |  | 160
| Hole length drilled - ( m ) |  |  |  | 1.2
| Number of Rock Drill Operators per panel |  |  |  | 4
| Number of panels |  |  |  | 40
| Number of rock drills |  |  |  | 160
| Total number of holes drilled |  |  |  | 6400
| Total number of meters drilled per shift |  |  |  | 7680
| Total meters drilled per month |  |  |  | 176640
2. | Physical properties:
2.1 | Rock drill and thrustleg masses - (kg)
| Item Description |  |  | Seco S215 |  | Seco S215 Muffled |  | Sulzer ADDS |  | Hilti TE MD20
| Drill |  |  | 21.25 |  | 22.35 |  | 22.15 |  | 23
| Leg (Air or Water) |  |  | 17.4 |  | 17.4 |  | 18.15 |  | 15.4
| Steel and Bit |  |  | 5 |  | 5 |  | 5 |  | 4.8
| Total |  |  | 43.65 |  | 44.75 |  | 45.3 |  | 43.2
2.2 | Rock drill and thrustleg dimensions - (m)
| Item Description |  |  | Seco S215 |  | Seco S215 Muffled |  | Sulzer ADDS |  | Hilti TE MD20
| Drill |  |  | 0.71 |  | 0.715 |  | 0.755 |  | 0.74
| Leg (Air or Water) |  |  | 1.03 |  | 1.03 |  | 1.07 |  | 0.78
| Steel and Bit |  |  | 1.29 |  | 1.29 |  | 1.295 |  | 1.26
| Total |  |  | 3.03 |  | 3.035 |  | 3.12 |  | 2.78
3. | Drilling Performance Evaluation
3.1 | Penetration Rate:
| Rock Drill Make |  |  | Seco S215 |  | Seco S215 Muffled |  | Sulzer ADDS |  | Hilti TE MD20
| meters/minute ( m/min) |  |  | 0.75 |  | 0.64 |  | 0.54 |  | 0.3
3.2 | Drilling Time per Hole
| Rock Drill Make |  |  | Seco S215 |  | Seco S215 Muffled |  | Sulzer ADDS |  | Hilti TE MD20
| minutes ( min ) |  |  | 1.6 |  | 1.875 |  | 2.2222 |  | 4
3.3 | Drilling Shift Length
| Rock Drill Make |  |  | Seco S215 |  | Seco S215 Muffled |  | Sulzer ADDS |  | Hilti TE MD20
| minutes ( min ) |  |  | 64 |  | 75 |  | 88.8889 |  | 160
| hours ( hrs ) |  |  | 1.0667 |  | 1.25 |  | 1.4815 |  | 2.6667
4. | Health and Safety
[16 empty] | #REF! |  |  |  |  | #REF! |  |  |  |  | 0 |  |  |  |  | #REF!
4.1 | Sound Pressure Levels | [9 empty] | SPL Summation for more than one source |  |  |  |  | Pneumatic Daily Noise Exposure Calculator |  |  |  |  | Pneumatic Daily Noise Exposure Calculator |  |  |  |  | Pneumatic Daily Noise Exposure Calculator |  |  |  |  | Pneumatic Daily Noise Exposure Calculator
| Rock Drill Make |  |  | Seco S215 |  | Seco S215 Muffled |  | Sulzer ADDS |  | Hilti TE MD20 | [5 empty] | No Hearing Protection Device |  |  |  |  | No Hearing Protection Device |  |  |  |  | No Hearing Protection Device |  |  |  |  | No Hearing Protection Device
| dBA |  |  | 119 |  | 110 |  | 111 |  | 102 | Pneumatic | #REF! | #REF! | 0 | #REF! | RDO's | Noise Level (LAeq dB) | Exposure duration (hours) | Exposure points (job/task) | Exposure points per hour | RDO's | Noise Level (LAeq dB) | Exposure duration (hours) | Exposure points (job/task) | Exposure points per hour | RDO's | Noise Level (LAeq dB) | Exposure duration (hours) | Exposure points (job/task) | Exposure points per hour | RDO's | Noise Level (LAeq dB) | Exposure duration (hours) | Exposure points (job/task) | Exposure points per hour
[11 empty] | Source SPL | 119 | 110 | 111 | 102
4.2 | Actual Sound Pressure Level from Multiple Rock Drill Sources | [9 empty] | No. of Drills | SPL | SPL | SPL | SPL |  | 125.0206 | 1.0667 | 85333.3333 | 80000 |  | 108.0206 | 1.25 | 3125 | 2500 |  | 114.0103 | 1.4815 | 14814.8148 | 10000 |  | 108.0206 | 2.6667 | 6666.6667 | 2500
| Rock Drill Make |  |  | Seco S215 |  | Seco S215 Muffled |  | Sulzer ADDS |  | Hilti TE MD20 | 1 | 119 | 110 | 111 | 102
| dBA |  |  | 125.0206 |  | 116.0206 |  | 117.0206 |  | 108.0206 | 2 | 122.0103 | 113.0103 | 114.0103 | 105.0103 | Daily noise exposure (LEP,d) dB |  | 114.2 | 85333.3333 |  | Daily noise exposure (LEP,d) dB |  | 99.85 | 3125 |  | Daily noise exposure (LEP,d) dB |  | 106.6 | 14814.8148 |  | Daily noise exposure (LEP,d) dB |  | 103.15 | 6666.6667
[11 empty] | 3 | 123.7712 | 114.7712 | 115.7712 | 106.7712
5. | Equivalent Daily Noise Exposure Levels | [9 empty] | 4 | 125.0206 | 116.0206 | 117.0206 | 108.0206 | Other | Noise Level (LAeq dB) | Exposure duration (hours) | Exposure points (job/task) | Exposure points per hour | Other | Noise Level (LAeq dB) | Exposure duration (hours) | Exposure points (job/task) | Exposure points per hour | Other | Noise Level (LAeq dB) | Exposure duration (hours) | Exposure points (job/task) | Exposure points per hour | Other | Noise Level (LAeq dB) | Exposure duration (hours) | Exposure points (job/task) | Exposure points per hour
[11 empty] | 5 | 125.9897 | 116.9897 | 117.9897 | 108.9897
5.1 | No Hearing Protection Device | [9 empty] | 6 | 126.7815 | 117.7815 | 118.7815 | 109.7815 |  | 120.5699 | 1.0667 | 47360 | 44400 |  | 104.1751 | 1.25 | 1296.875 | 1037.5 |  | 109.9515 | 1.4815 | 5866.6667 | 3960 |  | 104.1751 | 2.6667 | 2766.6667 | 1037.5
| Occupation |  |  | Seco S215 |  | Seco S215 Muffled |  | Sulzer ADDS |  | Hilti TE MD20
| Rock Drill Operators |  |  | 114.2 |  | 99.85 |  | 106.6 |  | 103.15 | [5 empty] | Daily noise exposure (LEP,d) dB |  | 111.65 | 47360 |  | Daily noise exposure (LEP,d) dB |  | 96.1 | 1296.875 |  | Daily noise exposure (LEP,d) dB |  | 102.6 | 5866.6667 |  | Daily noise exposure (LEP,d) dB |  | 99.35 | 2766.6667
| Other |  |  | 111.65 |  | 96.1 |  | 102.6 |  | 99.35
[16 empty] | With Hearing Protection Device |  |  |  |  | With Hearing Protection Device |  |  |  |  | With Hearing Protection Device |  |  |  |  | With Hearing Protection Device
5.2 | With Hearing Protection Device | [14 empty] | RDO's | Noise Level (LAeq dB) | Exposure duration (hours) | Exposure points (job/task) | Exposure points per hour | RDO's | Noise Level (LAeq dB) | Exposure duration (hours) | Exposure points (job/task) | Exposure points per hour | RDO's | Noise Level (LAeq dB) | Exposure duration (hours) | Exposure points (job/task) | Exposure points per hour | RDO's | Noise Level (LAeq dB) | Exposure duration (hours) | Exposure points (job/task) | Exposure points per hour
| Occupation |  |  | Seco S215 |  | Seco S215 Muffled |  | Sulzer ADDS |  | Hilti TE MD20
| Rock Drill Operators |  |  | 103.25 |  | 86.85 |  | 93.65 |  | 90.15 | [6 empty] | 112.0206 | 1.0667 | 6826.6667 | 6400 |  | 95.0206 | 1.25 | 156.25 | 125 |  | 101.0103 | 1.4815 | 740.7407 | 500 |  | 95.0206 | 2.6667 | 333.3333 | 125
| Other |  |  | 98.85 |  | 82.95 |  | 89.6 |  | 86.35
[16 empty] | Daily noise exposure (LEP,d) dB |  | 103.25 | 6826.6667 |  | Daily noise exposure (LEP,d) dB |  | 86.85 | 156.25 |  | Daily noise exposure (LEP,d) dB |  | 93.65 | 740.7407 |  | Daily noise exposure (LEP,d) dB |  | 90.15 | 333.3333
6. | Allowable Exposure Times based on Daily Noise Exposure Levels
[16 empty] | Other | Noise Level (LAeq dB) | Exposure duration (hours) | Exposure points (job/task) | Exposure points per hour | Other | Noise Level (LAeq dB) | Exposure duration (hours) | Exposure points (job/task) | Exposure points per hour | Other | Noise Level (LAeq dB) | Exposure duration (hours) | Exposure points (job/task) | Exposure points per hour | Other | Noise Level (LAeq dB) | Exposure duration (hours) | Exposure points (job/task) | Exposure points per hour
6.1 | Exposure Time per Shift allowed:
| No Hearing Protection Device - minutes (min) | [15 empty] | 107.5699 | 1.0667 | 2426.6667 | 2275 |  | 91.1751 | 1.25 | 64.8438 | 51.875 |  | 96.9515 | 1.4815 | 293.0556 | 197.8125 |  | 91.1751 | 2.6667 | 138.3333 | 51.875
| Occupation |  |  | Seco S215 |  | Seco S215 Muffled |  | Sulzer ADDS |  | Hilti TE MD20
| Rock Drill Operators |  |  | 0.59375 |  | 16 |  | 3.375 |  | 7.375 | [5 empty] | Daily noise exposure (LEP,d) dB |  | 98.85 | 2426.6667 |  | Daily noise exposure (LEP,d) dB |  | 82.95 | 64.8438 |  | Daily noise exposure (LEP,d) dB |  | 89.6 | 293.0556 |  | Daily noise exposure (LEP,d) dB |  | 86.35 | 138.3333
| Other |  |  | 1.0625 |  | 39 |  | 8.5 |  | 18.5
6.2 | With Hearing Protection Device - minutes (min)
| Occupation |  |  | Seco S215 |  | Seco S215 Muffled |  | Sulzer ADDS |  | Hilti TE MD20
| Rock Drill Operators |  |  | 7.25 |  | 336 |  | 68 |  | 156 |  | 13568 | 13568
| Other |  |  | 21 |  | 816 |  | 176 |  | 376 |  | 13568 | 13568
6.3 | With Hearing Protection Device - hours (hrs)
| Occupation |  |  | Seco S215 |  | Seco S215 Muffled |  | Sulzer ADDS |  | Hilti TE MD20
| Rock Drill Operators |  |  | 0.12083 |  | 5.6 |  | 1.1333 |  | 2.6
| Other |  |  | 0.35 |  | No Risk |  | 2.9333 |  | 6.2667
7. | Health and Safety - Ergonomics
Vibration levels
| Rock Drill Make |  |  | Seco S215 |  | Seco S215 Muffled |  | Sulzer ADDS |  | Hilti TE MD20
| m/s2 |  |  | 19.9 |  | 19.9 |  | 21.9 |  | 9.1
Safety and Environment
| Rock Drill Make |  |  | Hilti TE MD20 |  | Seco S215 Muffled |  | Sulzer ADDS |  | Seco S215
| Lubricator mist emitted |  |  | No |  | Yes |  | No |  | Yes
| Visibility |  |  | Good |  | Poor |  | Poor |  | Poor
9. | Consumables Consumption
9.1 | Energy
The electrical energy consumed in generating compressed air for pneumatic stope drilling in South African gold mines has been found to be at least 15 kWh/ton mined, assuming 1.5 metres drilled per ton [du Plessis and Solomon 1988]. It is understood that t
| The electrical energy consumed in generating compressed air for pneumatic stope drilling per shift | [6 empty] | 76800 | kWh
| Consumption / rockdrill - (kWh/m) |  |  | Seco S215 |  | Seco S215 Muffled |  | Sulzer ADDS |  | Hilti TE MD20
|  |  |  | 0.094 |  | 0.108 |  | 0.159 |  | 0.14667
| Consumption / shift at the rock drills - kWh |  |  | Seco S215 |  | Seco S215 Muffled |  | Sulzer ADDS |  | Hilti TE MD20
|  |  |  | 721.92 |  | 829.44 |  | 1221.12 |  | 1126.4
| System efficiency |  |  | 0.94% |  | 1.08% |  | 1.59%
9.2 | Air
| Per Hole |  |  | Seco S215 |  | Seco S215 Muffled |  | Sulzer ADDS |  | Hilti TE MD20
| Flow - l/s |  |  | 50 |  | 49 |  | 61 |  | No Compressed Air Consumption
| Flow - m3/s |  |  | 0.05 |  | 0.049 |  | 0.061
| Flow - cf/s |  |  | 1.7657 |  | 1.7304 |  | 2.1542
| Per Shift |  |  | Seco S215 |  | Seco S215 Muffled |  | Sulzer ADDS |  | Hilti TE MD20
| Flow - l/s |  |  | 8000 |  | 7840 |  | 9760 |  | No Compressed Air Consumption
| Flow - m3/s |  |  | 8 |  | 7.84 |  | 9.76
| Flow - cf/s |  |  | 282.5174 |  | 276.867 |  | 344.6712
| Total volume |  |  | Seco S215 |  | Seco S215 Muffled |  | Sulzer ADDS |  | Hilti TE MD20
| liters |  |  | 30720000 |  | 30105600 |  | 37478400 |  | No Compressed Air Consumption
| cubic meter |  |  | 30720 |  | 30105.6 |  | 37478.4
| cubic foot |  |  | 1084866.6624 |  | 1063169.3292 |  | 1323537.3281
9.3 | Water
| Water flow @ 5 bar |  |  | Seco S215 |  | Seco S215 Muffled |  | Sulzer ADDS |  | Hilti TE MD20
| Consumption / rock drill (l/min) |  |  | 13 |  | 7.6 |  | 12.1 |  | 6.5
| Consumption / shift - (l/min) |  |  | 2080 |  | 1216 |  | 1936 |  | 1040
| Total volume / shift - litres |  |  | 133120 |  | 77824 |  | 123904 |  | 166400
10. | Costing
10.1 | Energy
| Electricity cost per kWh |  | Period 1 | Sept - May |  | 0.19 |  |  | 19
|  |  | Period 2 | Jun - Aug |  | 0.33 |  |  | 33
| Power Cost |  |  | Pneumatic Drilling |  |  | Electric Drilling
| Period 1 | per shift |  | 14592 |  |  | 214.016
|  | per month |  | 335616 |  |  | 4922.368
|  | per annum |  | 3020544 |  |  | 44301.312
| Period 2 | per shift |  | 25344 |  |  | 371.712
|  | per month |  | 582912 |  |  | 8549.376
|  | per annum |  | 1748736 |  |  | 25648.128
| Totals | per shift |  | 17280 |  |  | 253.44
|  | per month |  | 397440 |  |  | 5829.12
|  | per annum |  | 4769280 |  |  | 69949.44
10.2 | Operating Cost per Annum
| Type of Drilling |  |  | Pneumatic Drilling |  |  | Electric Drilling
| Compressor maintenance |  |  | 476928
| Drilling lubricant |  |  | 88320 |  |  | -88320
| Drill maintenance |  |  | 34666.6667 |  |  | -34666.6667
| Drill steel |  |  | 194304 |  |  | 194304
| Drill Bits |  |  | 116582.4 |  |  | 116582.4
| Rock Drill Contract - Lease | [5 empty] | 691200
| Rock Drill Replacement Cost |  |  | 16633.3333 |  |  | -16633.3333
| Airleg Replacement Cost |  |  | 3383.3333 |  |  | -3383.3333
| kWh cost |  |  | 4769280 |  |  | 69949.44
| Total Operating Cost |  |  | 5700097.7333 |  |  | 929032.5067

## Penetration Rate
Performance - Penetration Rate (m/min) |  |  |  | WORKING MASTER SHEET
Average Face Pressure - kPa | 480 | 480 |  | Average Face Compressed Air Pressure - kPa |  |  |  | 480
|  |  | 1 | Production parameters and schedule
|  |  | 1.1 | Production schedule
|  |  |  | Production days in one month - ( days ) |  |  |  | 23
|  |  |  | Number of drilling shifts - ( days ) |  |  |  | 23
|  |  |  | Shift duration - ( hours/shift ) |  |  |  | 6
|  |  |  | Annual programme - ( weeks/year ) |  |  |  | 52
|  |  |  | Shifts programmed - ( shifts/year ) |  |  |  | 260
|  |  |  | Shifts lost (assumed) - ( shifts/year ) |  |  |  | 30
|  |  |  | Available shifts - ( shifts/year ) |  |  |  | 230
|  |  | 1.2 | In-stope and mine production parameters
|  |  |  | Drilled holes per face |  |  |  | 160
|  |  |  | Hole length drilled - ( m ) |  |  |  | 1.2
|  |  |  | Number of Rock Drill Operators per panel |  |  |  | 4
|  |  |  | Number of panels |  |  |  | 40
|  |  |  | Number of rock drills |  |  |  | 160
|  |  |  | Total number of holes drilled |  |  |  | 6400
|  |  |  | Total number of meters drilled per shift |  |  |  | 7680
|  |  |  | Total meters drilled per month |  |  |  | 176640
|  |  | 2. | Physical properties:
|  |  | 2.1 | Rock drill and thrustleg masses - (kg)
|  |  |  | Item Description |  |  | Drill | Leg (Air or Water) | Steel and Bit | Total
|  |  |  | Hilti TE MD20 |  |  | 23.9 | 15.4 | 4.8 | 44.1
|  |  |  | Seco S215 Muffled |  |  | 22.35 | 17.4 | 5 | 44.75
|  |  |  | Sulzer ADDS |  |  | 22.15 | 18.15 | 5 | 45.3
|  |  |  | Seco S215 |  |  | 21.25 | 17.4 | 5 | 43.65
|  |  | 2.2 | Rock drill and thrustleg dimensions - (m)
|  |  |  | Item Description |  |  | Drill | Leg (Air or Water) | Steel and Bit | Total
|  |  |  | Hilti TE MD20 |  |  | 0.74 | 0.78 | 1.26 | 2.78
|  |  |  | Seco S215 Muffled |  |  | 0.715 | 1.03 | 1.29 | 3.035
|  |  |  | Sulzer ADDS |  |  | 0.755 | 1.07 | 1.295 | 3.12
|  |  |  | Seco S215 |  |  | 0.71 | 1.03 | 1.29 | 3.03
|  |  | 3. | Drilling Performance Evaluation
|  |  | 3.1 | Penetration Rate:
|  |  |  | Rock Drill Make |  |  | Hilti TE MD20 | Seco S215 Muffled | Sulzer ADDS | Seco S215
|  |  |  | meters/minute ( m/min) |  |  | 0.3 | 0.472 | 0.484 | 0.617
|  |  | 3.2 | Drilling Time per Hole
|  |  |  | Rock Drill Make |  |  | Hilti TE MD20 | Seco S215 Muffled | Sulzer ADDS | Seco S215
|  |  |  | minutes ( min ) |  |  | 4 | 2.5424 | 2.4793 | 1.9449
|  |  | 3.3 | Drilling Shift Length
|  |  |  | Rock Drill Make |  |  | Hilti TE MD20 | Seco S215 Muffled | Sulzer ADDS | Seco S215
|  |  |  | minutes ( min ) |  |  | 160 | 101.6949 | 99.1736 | 77.7958
|  |  |  | hours ( hrs ) |  |  | 2.6667 | 1.6949 | 1.6529 | 1.2966
|  |  | 4. | Health and Safety
|  |  | 4.1.1 | Sound Pressure Exposure Level - dBA ( Single Rock Drill )
|  |  |  | Rock Drill Make |  |  | Hilti TE MD20 | Seco S215 Muffled | Sulzer ADDS | Seco S215
|  |  |  | No HPD |  |  | 102 | 108.6 | 109.6 | 116.9
|  |  |  | With HPD |  |  | 89 | 95.6 | 96.6 | 103.9
|  |  |  | Milestone |  |  | 110 | 110 | 110 | 110
|  |  | 4.1.2 | Sound Pressure Exposure Level - dBA ( Multiple Rock Drills )
|  |  |  | Rock Drill Make |  |  | Hilti TE MD20 | Seco S215 Muffled | Sulzer ADDS | Seco S215
|  |  |  | No HPD |  |  | 108.0206 | 114.6206 | 115.6206 | 122.9206
|  |  |  | With HPD |  |  | 95.0206 | 101.6206 | 102.6206 | 109.9206
|  |  |  | Milestone |  |  | 110 | 110 | 110 | 110
|  |  | 5. | Equivalent Daily Noise Exposure Levels
Exposed to Single Rock Drill
|  |  |  | Rock Drill Make |  |  | Hilti TE MD20 | Seco S215 Muffled | Sulzer ADDS | Seco S215
|  |  |  | No HPD |  |  | 97.15 | 101.85 | 102.7 | 108.95
|  |  |  | With HPD |  |  | 84.15 | 88.8 | 89.65 | 96.05
|  |  |  | Standard |  |  | 85 | 85 | 85 | 85
Exposed to Multiple Rock Drills
|  |  |  | Rock Drill Make |  |  | Hilti TE MD20 | Seco S215 Muffled | Sulzer ADDS | Seco S215
|  |  |  | No HPD |  |  | 103.15 | 107.9 | 108.75 | 114.05
|  |  |  | With HPD |  |  | 90.15 | 94.85 | 95.8 | 102.05
|  |  |  | Standard |  |  | 85 | 85 | 85 | 85
|  |  | 6. | Allowable Exposure Times based on Sound Pressure Exposure Levels
|  |  | 6.1.1 | Exposure Time per Shift allowed
Single Rock Drill
|  |  |  | Occupation |  |  | Hilti TE MD20 | Seco S215 Muffled | Sulzer ADDS | Seco S215
|  |  |  | No HPD |  |  | 10 | 2.1875 | 1.7188 | 0.3203
|  |  |  | With HPD |  |  | 200 | 45 | 35 | 6.375
|  |  | 6.1.2 | Multiple Rock Drills
|  |  |  | Occupation |  |  | Hilti TE MD20 | Seco S215 Muffled | Sulzer ADDS | Seco S215
|  |  |  | No HPD |  |  | 2.5 | 0.53125 | 0.42187 | 0.080078
|  |  |  | With HPD |  |  | 50 | 11 | 8.5 | 1.5938
|  |  | 6.2.1 | Single Rock Drill - hours (hrs)
|  |  |  | Occupation |  |  | Hilti TE MD20 | Seco S215 Muffled | Sulzer ADDS | Seco S215
|  |  |  | No HPD |  |  | 0.16667 | 0.036458 | 0.028646 | 0.0053384
|  |  |  | With HPD |  |  | 3.3333 | 0.75 | 0.58333 | 0.10625
|  |  | 6.2.2 | Multiple Rock Drills - hours (hrs)
|  |  |  | Occupation |  |  | Hilti TE MD20 | Seco S215 Muffled | Sulzer ADDS | Seco S215
|  |  |  | No HPD |  |  | 0.041667 | 0.0088542 | 0.0070312 | 0.0013346
|  |  |  | With HPD |  |  | 0.83333 | 0.18333 | 0.14167 | 0.026562
|  |  | 7. | Health and Safety - Ergonomics
Vibration levels
|  |  |  | Rock Drill Make |  |  | Hilti TE MD20 (Average) | Seco S215 Muffled | Sulzer ADDS | Seco S215
|  |  |  | m/s2 |  |  | 8.3 | 18.605 | 20.535 | 18.605
|  |  | 8. | Safety and Environment
|  |  |  | Rock Drill Make |  |  | Hilti TE MD20 | Seco S215 Muffled | Sulzer ADDS | Seco S215
|  |  |  | Lubricator mist emitted |  |  | No | Yes | No | Yes
|  |  |  | Visibility |  |  | Good | Poor | Poor | Poor
|  |  | 9. | Consumables Consumption
|  |  | 9.1 | Energy
Compressed Air Generating Energy Consumption and Cost
|  |  |  | Compressor Full Load Power Rating - kW | [5 empty] | 22800
|  |  |  | Compressed Air Generating Consumption |  |  | Hilti TE MD20 | Seco S215 Muffled | Sulzer ADDS | Seco S215
|  |  |  | Compressor power rating - kW |  |  |  | 22800 | 22800 | 22800
|  |  |  | Operating Hours per day |  |  |  | 24 | 24 | 24
|  |  |  | Drilling Shift length per day |  |  | 2.6667 | 1.6949 | 1.6529 | 1.2966
|  |  |  | Cost per kWh |  |  | 0.225 | 0.225 | 0.225 | 0.225
|  |  |  | "Fully Loaded" Values - Drilling Shift |  |  | Hilti TE MD20 | Seco S215 Muffled | Sulzer ADDS | Seco S215
|  |  |  | Percentage of full load |  |  |  | 100% | 100% | 100%
|  |  |  | Percentage Time |  |  |  | 7.062% | 6.887% | 5.402%
|  |  |  | Percentage Efficiency |  |  |  | 60% | 60% | 60%
|  |  |  | "Unloaded" Values - Off Shift |  |  | Hilti TE MD20 | Seco S215 Muffled | Sulzer ADDS | Seco S215
|  |  |  | Percentage of full load |  |  |  | 50% | 50% | 50%
|  |  |  | Percentage Time |  |  |  | 92.94% | 93.11% | 94.6%
|  |  |  | Percentage Efficiency |  |  |  | 60% | 60% | 60%
|  |  |  | Energy Consumption per Day |  |  | Hilti TE MD20 | Seco S215 Muffled | Sulzer ADDS | Seco S215
|  |  |  | "Fully Loaded" - Drilling Shift |  |  | 938.6667 | 64406.7797 | 62809.9174 | 49270.6645
|  |  |  | "Un-loaded" - Off Shift |  |  |  | 423796.6102 | 424595.0413 | 431364.6677
|  |  |  | Energy Consumption per Month |  |  | Hilti TE MD20 | Seco S215 Muffled | Sulzer ADDS | Seco S215
|  |  |  | "Fully Loaded" - Drilling Shift |  |  | 21589.3333 | 1481355.9322 | 1444628.0992 | 1133225.2836
|  |  |  | "Un-loaded" - Off Shift |  |  |  | 9747322.0339 | 9765685.9504 | 9921387.3582
|  |  |  | Energy Consumption per Month |  |  | Hilti TE MD20 | Seco S215 Muffled | Sulzer ADDS | Seco S215
|  |  |  | "Fully Loaded" - Drilling Shift |  |  | 259072 | 17776271.1864 | 17335537.1901 | 13598703.4036
|  |  |  | "Un-loaded" - Off Shift |  |  |  | 116967864.4068 | 117188231.405 | 119056648.2982
|  |  |  | Total Energy Consumption |  |  | Hilti TE MD20 | Seco S215 Muffled | Sulzer ADDS | Seco S215
|  |  |  | per day |  |  | 938.6667 | 488203.3898 | 487404.9587 | 480635.3323
|  |  |  | per month |  |  | 21589.3333 | 11228677.9661 | 11210314.0496 | 11054612.6418
|  |  |  | per annum |  |  | 259072 | 134744135.5932 | 134523768.595 | 132655351.7018
|  |  |  | Energy Costs per Day |  |  | Hilti TE MD20 | Seco S215 Muffled | Sulzer ADDS | Seco S215
|  |  |  | "Fully Loaded" - Drilling Shift |  |  | 211.2 | 14491.5254 | 14132.2314 | 11085.8995
|  |  |  | "Un-loaded" - Off Shift |  |  |  | 95354.2373 | 95533.8843 | 97057.0502
|  |  |  | Energy Costs per Month |  |  | Hilti TE MD20 | Seco S215 Muffled | Sulzer ADDS | Seco S215
|  |  |  | "Fully Loaded" - Drilling Shift |  |  | 4857.6 | 333305.0847 | 325041.3223 | 254975.6888
|  |  |  | "Un-loaded" - Off Shift |  |  |  | 2193147.4576 | 2197279.3388 | 2232312.1556
|  |  |  | Energy Costs per Annum |  |  | Hilti TE MD20 | Seco S215 Muffled | Sulzer ADDS | Seco S215
|  |  |  | "Fully Loaded" - Drilling Shift |  |  | 58291.2 | 3999661.0169 | 3900495.8678 | 3059708.2658
|  |  |  | "Un-loaded" - Off Shift |  |  |  | 26317769.4915 | 26367352.0661 | 26787745.8671
|  |  |  | Total Energy Costs |  |  | Hilti TE MD20 | Seco S215 Muffled | Sulzer ADDS | Seco S215
|  |  |  | per day |  |  | 211.2 | 109845.7627 | 109666.1157 | 108142.9498
|  |  |  | per month |  |  | 4857.6 | 2526452.5424 | 2522320.6612 | 2487287.8444
|  |  |  | per annum |  |  | 58291.2 | 30317430.5085 | 30267847.9339 | 29847454.1329
The electrical energy consumed in generating compressed air for pneumatic stope drilling in South African gold mines has been found to be at least 15 kWh/ton mined, assuming 1.5 metres drilled per ton [du Plessis and Solomon 1988]. It is understood that this figure was derived from an analysis of the ventilation returns and the use of the software package MineCon (developed by the CSIR). This value equates to 10 kWh/m drilled in gold mines.
|  |  |  | The electrical energy consumed in generating compressed air for pneumatic stope drilling per shift | [5 empty] | 76800 | kWh
|  |  |  | Rock Drill Make |  |  |  | Hilti TE MD20 | Seco S215 Muffled | Sulzer ADDS | Seco S215
|  |  |  | Rock Drill Power Usage - ( kWh/m ) |  |  |  | 0.107 | 0.1234 | 0.1513 | 0.0982
|  |  |  | Hole length drilled - ( m ) |  |  |  | 1.2 | 1.2 | 1.2 | 1.2
|  |  |  | Drilled holes per face |  |  |  | 160 | 160 | 160 | 160
|  |  |  | Number of panels |  |  |  | 40 | 40 | 40 | 40
|  |  |  | Number of rock drills |  |  |  | 160 | 160 | 160 | 160
|  |  |  | Total Power Usage per Shift- ( kWh ) |  |  |  | 821.76 | 947.712 | 1161.984 | 754.176
|  |  |  | Rock Drill Power Usage per Shift- ( kWh ) |  |  |  | 5.136 | 5.9232 | 7.2624 | 4.7136
|  |  |  | Drilling Time per RDO per Shift ( hrs ) |  |  |  | 2.6667 | 1.6949 | 1.6529 | 1.2966
|  |  |  | Input Power to Rock Drill per Shift |  |  |  | 5.8667 | 13.7351 | 10.9246 | 13.2036
|  |  |  | Total Input Power per Shift |  |  |  | 938.6667 | 2197.6211 | 1747.9366 | 2112.5807
|  |  |  | Number of Holes Drilled per RDO per Shift |  |  |  | 60 | 94.4 | 96.8 | 123.4
|  |  |  | Total meters drilled per RDO per Shift |  |  |  | 72 | 113.28 | 116.16 | 148.08
|  |  |  | Drilling Time per Hole ( min ) |  |  |  | 4 | 2.5424 | 2.4793 | 1.9449
|  |  |  | Drilling Time per RDO per Shift ( min ) |  |  |  | 240 | 240 | 240 | 240
|  |  |  | Rock Drill Efficiency |  |  |  | 87.55% | 43.12% | 66.48% | 35.7%
|  |  |  | Input Power to Compressor @ 10kWh/m |  |  |  |  | 76800 | 76800 | 76800
|  |  |  | Compressed Air System Efficiency |  |  |  | 87.55% | 1.234% | 1.513% | 0.982%
|  |  | 9.2 | Air
|  |  |  | Per Hole |  |  | Hilti TE MD20 | Seco S215 Muffled | Sulzer ADDS | Seco S215
|  |  |  | Flow - l/s |  |  | No Air Usage | 41.3 | 53.3 | 43.7
|  |  |  | Flow - m3/s |  |  |  | 0.0413 | 0.0533 | 0.0437
|  |  |  | Flow - cf/s |  |  |  | 1.4585 | 1.8823 | 1.5433
|  |  |  | Per Shift |  |  | Hilti TE MD20 | Seco S215 Muffled | Sulzer ADDS | Seco S215
|  |  |  | Flow - l/s |  |  | No Air Usage | 6608 | 8528 | 6992
|  |  |  | Flow - m3/s |  |  |  | 6.608 | 8.528 | 6.992
|  |  |  | Flow - cf/s |  |  |  | 233.3593 | 301.1635 | 246.9202
|  |  |  | Total volume |  |  | Hilti TE MD20 | Seco S215 Muffled | Sulzer ADDS | Seco S215
|  |  |  | litters |  |  | No Air Usage | 30844473.2577 | 39806547.812 | 32636888.1686
|  |  |  | cubic meter |  |  |  | 30844.4733 | 39806.5478 | 32636.8882
|  |  |  | cubic foot |  |  |  | 1089262.3944 | 1405755.0998 | 1152560.9355
|  |  | 9.3 | Water
|  |  |  | Water flow @ 5 bar |  |  | Hilti TE MD20 | Seco S215 Muffled | Sulzer ADDS | Seco S215
|  |  |  | Consumption / rock drill (l/min) |  |  | 6.5 | 7.11 | 12.1 | 12.72
|  |  |  | Consumption / shift - (l/min) |  |  | 1040 | 1137.6 | 1936 | 2035.2
|  |  |  | Total volume / shift - litres |  |  | 473600 | 88500.4862 | 150612.6418 | 158329.9838
|  |  | 10. | Costing
|  |  | 10.1 | Energy
|  |  |  | Electricity cost per kWh |  | Period 1 | Sept - May |  | 0.19
[6 empty] | Period 2 | Jun - Aug |  | 0.33
|  |  |  | Power Cost |  |  | Hilti TE MD20 | Seco S215 Muffled | Sulzer ADDS | Seco S215
Period 1
[5 empty] | per shift |  | 178.3467 | 12237.2881 | 11933.8843 | 9361.4263
[5 empty] | per month |  | 4101.9733 | 281457.6271 | 274479.3388 | 215312.8039
[5 empty] | per annum |  | 36917.76 | 2533118.6441 | 2470314.0496 | 1937815.235
|  |  |  | Power Cost |  |  | Hilti TE MD20 | Seco S215 Muffled | Sulzer ADDS | Seco S215
Period 2
[5 empty] | per shift |  | 309.76 | 21254.2373 | 20727.2727 | 16259.3193
[5 empty] | per month |  | 7124.48 | 488847.4576 | 476727.2727 | 373964.3436
[5 empty] | per annum |  | 21373.44 | 1466542.3729 | 1430181.8182 | 1121893.0308
|  |  |  | Power Cost |  |  | Hilti TE MD20 | Seco S215 Muffled | Sulzer ADDS | Seco S215
Totals
[5 empty] | per shift |  | 211.2 | 14491.5254 | 14132.2314 | 11085.8995
[5 empty] | per month |  | 4857.6 | 333305.0847 | 325041.3223 | 254975.6888
[5 empty] | per annum |  | 58291.2 | 3999661.0169 | 3900495.8678 | 3059708.2658
|  |  | 10.2 | Operating Cost per Annum
|  |  |  | Rock Drill Make |  |  |  | Hilti TE MD20 | Seco S215 Muffled | Sulzer ADDS | Seco S215
|  |  |  | Compressor maintenance |  |  |  | 1317128.0389 | 1515871.5254 | 1513392.3967 | 1492372.7066
|  |  |  | Drilling lubricant - (Sulzer & Hilti no usage) |  |  |  | N/A | 1059840 | N/A | 1059840
|  |  |  | Drill maintenance |  |  |  | Inclusive | 416000 | 416000 | 416000
|  |  |  | Electric replacement components |  |  |  | 3865001.28 | 0 | 0 | 0
|  |  |  | Drill steel |  |  |  | 2691993.6 | 2331648 | 2331648 | 2331648
|  |  |  | Drill Bits |  |  |  | 1674547.2 | 1398988.8 | 1398988.8 | 1398988.8
|  |  |  | Rock Drill Contract - Lease |  |  |  | 8294400 | 0 | 0 | 0
|  |  |  | Rock Drill Replacement Cost - every 48 months |  |  |  | 0 | 199600 | 199600 | 199600
|  |  |  | Airleg Replacement Cost - every 48 months |  |  |  | 0 | 40600 | 40600 | 40600
|  |  |  | Energy Cost - Drilling Shift |  |  |  | 58291.2 | 3999661.0169 | 3900495.8678 | 3059708.2658
|  |  |  | NIHL Compensation Premiums Payable |  |  |  | 1715167.5 | 989115 | 1087325 | 596275
|  |  |  | Total Operating Cost |  |  |  | 19616528.8189 | 11951324.3424 | 10888050.0645 | 10595032.7724
[6 empty] | Operating Cost |  | 11322128.8189 | 11951324.3424 | 10888050.0645 | 10595032.7724
[6 empty] | Leasing Cost |  | 8294400
10.3
SPL Summation for more than one source
|  |  |  | Rock drill Make | Seco S215 | Seco S215 Muffled | Sulzer ADDS | Hilti TE MD20
|  |  |  | No. of Drills | SPL | SPL | SPL | SPL
|  |  |  | 1 | 116.9 | 108.6 | 109.6 | 102
|  |  |  | 2 | 119.9103 | 111.6103 | 112.6103 | 105.0103
|  |  |  | 3 | 121.6712 | 113.3712 | 114.3712 | 106.7712
|  |  |  | 4 | 122.9206 | 114.6206 | 115.6206 | 108.0206
|  |  |  | 5 | 123.8897 | 115.5897 | 116.5897 | 108.9897
|  |  |  | 6 | 124.6815 | 116.3815 | 117.3815 | 109.7815
Equivalent Daily Exposure Calculator - Exposed to Single Rock Drill
Seco S215
Pneumatic Daily Noise Exposure Calculator
No Hearing Protection Device
|  |  |  | RDO's |  | Noise Level (LAeq dB) | Exposure duration (hours) | Exposure points (job/task) | Exposure points per hour
[6 empty] | 116.9 | 1.2966 | 25413.2901 | 19600
|  |  |  | Daily noise exposure (LEP,d) dB |  |  | 108.95 | 25413.2901
|  |  |  | Other |  | Noise Level (LAeq dB) | Exposure duration (hours) | Exposure points (job/task) | Exposure points per hour
[6 empty] | 112.7384 | 1.2966 | 9750.4052 | 7520
|  |  |  | Daily noise exposure (LEP,d) dB |  |  | 104.85 | 9750.4052
With Hearing Protection Device
|  |  |  | RDO's |  | Noise Level (LAeq dB) | Exposure duration (hours) | Exposure points (job/task) | Exposure points per hour
[6 empty] | 103.9 | 1.2966 | 1270.6645 | 980
|  |  |  | Daily noise exposure (LEP,d) dB |  |  | 96.05 | 1270.6645
|  |  |  | Other |  | Noise Level (LAeq dB) | Exposure duration (hours) | Exposure points (job/task) | Exposure points per hour
[6 empty] | 99.7384 | 1.2966 | 484.6029 | 373.75
|  |  |  | Daily noise exposure (LEP,d) dB |  |  | 91.8 | 484.6029
Seco S215 Muffled
Pneumatic Daily Noise Exposure Calculator
No Hearing Protection Device
|  |  |  | RDO's |  | Noise Level (LAeq dB) | Exposure duration (hours) | Exposure points (job/task) | Exposure points per hour
[6 empty] | 108.6 | 1.6949 | 4889.8305 | 2885
|  |  |  | Daily noise exposure (LEP,d) dB |  |  | 101.85 | 4889.8305
|  |  |  | Other |  | Noise Level (LAeq dB) | Exposure duration (hours) | Exposure points (job/task) | Exposure points per hour
[6 empty] | 104.7338 | 1.6949 | 1991.5254 | 1175
|  |  |  | Daily noise exposure (LEP,d) dB |  |  | 97.95 | 1991.5254
With Hearing Protection Device
|  |  |  | RDO's |  | Noise Level (LAeq dB) | Exposure duration (hours) | Exposure points (job/task) | Exposure points per hour
[6 empty] | 95.6 | 1.6949 | 240.9958 | 142.1875
|  |  |  | Daily noise exposure (LEP,d) dB |  |  | 88.8 | 240.9958
|  |  |  | Other |  | Noise Level (LAeq dB) | Exposure duration (hours) | Exposure points (job/task) | Exposure points per hour
[6 empty] | 91.7338 | 1.6949 | 99.5763 | 58.75
|  |  |  | Daily noise exposure (LEP,d) dB |  |  | 84.95 | 99.5763
Sulzer ADDS
Pneumatic Daily Noise Exposure Calculator
No Hearing Protection Device
|  |  |  | RDO's |  | Noise Level (LAeq dB) | Exposure duration (hours) | Exposure points (job/task) | Exposure points per hour
[6 empty] | 109.6 | 1.6529 | 6016.5289 | 3640
|  |  |  | Daily noise exposure (LEP,d) dB |  |  | 102.7 | 6016.5289
|  |  |  | Other |  | Noise Level (LAeq dB) | Exposure duration (hours) | Exposure points (job/task) | Exposure points per hour
[6 empty] | 105.6982 | 1.6529 | 2442.1488 | 1477.5
|  |  |  | Daily noise exposure (LEP,d) dB |  |  | 98.85 | 2442.1488
With Hearing Protection Device
|  |  |  | RDO's |  | Noise Level (LAeq dB) | Exposure duration (hours) | Exposure points (job/task) | Exposure points per hour
[6 empty] | 96.6 | 1.6529 | 298.0372 | 180.3125
|  |  |  | Daily noise exposure (LEP,d) dB |  |  | 89.65 | 298.0372
|  |  |  | Other |  | Noise Level (LAeq dB) | Exposure duration (hours) | Exposure points (job/task) | Exposure points per hour
[6 empty] | 92.6982 | 1.6529 | 120.7645 | 73.0625
|  |  |  | Daily noise exposure (LEP,d) dB |  |  | 85.8 | 120.7645
Hilti TE MD20
Pneumatic Daily Noise Exposure Calculator
No Hearing Protection Device
|  |  |  | RDO's |  | Noise Level (LAeq dB) | Exposure duration (hours) | Exposure points (job/task) | Exposure points per hour
[6 empty] | 102 | 2.6667 | 1666.6667 | 625
|  |  |  | Daily noise exposure (LEP,d) dB |  |  | 97.15 | 1666.6667
|  |  |  | Other |  | Noise Level (LAeq dB) | Exposure duration (hours) | Exposure points (job/task) | Exposure points per hour
[6 empty] | 98.3688 | 2.6667 | 725 | 271.875
|  |  |  | Daily noise exposure (LEP,d) dB |  |  | 93.55 | 725
With Hearing Protection Device
|  |  |  | RDO's |  | Noise Level (LAeq dB) | Exposure duration (hours) | Exposure points (job/task) | Exposure points per hour
[6 empty] | 89 | 2.6667 | 83.3333 | 31.25
|  |  |  | Daily noise exposure (LEP,d) dB |  |  | 84.15 | 83.3333
|  |  |  | Other |  | Noise Level (LAeq dB) | Exposure duration (hours) | Exposure points (job/task) | Exposure points per hour
[6 empty] | 85.3688 | 2.6667 | 36.25 | 13.5938
|  |  |  | Daily noise exposure (LEP,d) dB |  |  | 80.5 | 36.25
Equivalent Daily Exposure Calculator - Exposed to Multiple Rock Drills
Seco S215
Pneumatic Daily Noise Exposure Calculator
No Hearing Protection Device
|  |  |  | RDO's |  | Noise Level (LAeq dB) | Exposure duration (hours) | Exposure points (job/task) | Exposure points per hour
[6 empty] | 122.9206 | 1.2966 | 81944.8947 | 63200
|  |  |  | Daily noise exposure (LEP,d) dB |  |  | 114.05 | 81944.8947
|  |  |  | Other |  | Noise Level (LAeq dB) | Exposure duration (hours) | Exposure points (job/task) | Exposure points per hour
[6 empty] | 118.5446 | 1.2966 | 37341.9773 | 28800
|  |  |  | Daily noise exposure (LEP,d) dB |  |  | 110.65 | 37341.9773
With Hearing Protection Device
|  |  |  | RDO's |  | Noise Level (LAeq dB) | Exposure duration (hours) | Exposure points (job/task) | Exposure points per hour
[6 empty] | 109.9206 | 1.2966 | 5082.658 | 3920
|  |  |  | Daily noise exposure (LEP,d) dB |  |  | 102.05 | 5082.658
|  |  |  | Other |  | Noise Level (LAeq dB) | Exposure duration (hours) | Exposure points (job/task) | Exposure points per hour
[6 empty] | 105.5446 | 1.2966 | 1847.6499 | 1425
|  |  |  | Daily noise exposure (LEP,d) dB |  |  | 97.6 | 1847.6499
Seco S215 Muffled
Pneumatic Daily Noise Exposure Calculator
No Hearing Protection Device
|  |  |  | RDO's |  | Noise Level (LAeq dB) | Exposure duration (hours) | Exposure points (job/task) | Exposure points per hour
[6 empty] | 114.6206 | 1.6949 | 19796.6102 | 11680
|  |  |  | Daily noise exposure (LEP,d) dB |  |  | 107.9 | 19796.6102
|  |  |  | Other |  | Noise Level (LAeq dB) | Exposure duration (hours) | Exposure points (job/task) | Exposure points per hour
[6 empty] | 110.5401 | 1.6949 | 7627.1186 | 4500
|  |  |  | Daily noise exposure (LEP,d) dB |  |  | 103.75 | 7627.1186
With Hearing Protection Device
|  |  |  | RDO's |  | Noise Level (LAeq dB) | Exposure duration (hours) | Exposure points (job/task) | Exposure points per hour
[6 empty] | 101.6206 | 1.6949 | 974.5763 | 575
|  |  |  | Daily noise exposure (LEP,d) dB |  |  | 94.85 | 974.5763
|  |  |  | Other |  | Noise Level (LAeq dB) | Exposure duration (hours) | Exposure points (job/task) | Exposure points per hour
[6 empty] | 97.5401 | 1.6949 | 381.3559 | 225
|  |  |  | Daily noise exposure (LEP,d) dB |  |  | 90.75 | 381.3559
Sulzer ADDS
Pneumatic Daily Noise Exposure Calculator
No Hearing Protection Device
|  |  |  | RDO's |  | Noise Level (LAeq dB) | Exposure duration (hours) | Exposure points (job/task) | Exposure points per hour
[6 empty] | 115.6206 | 1.6529 | 24330.5785 | 14720
|  |  |  | Daily noise exposure (LEP,d) dB |  |  | 108.75 | 24330.5785
|  |  |  | Other |  | Noise Level (LAeq dB) | Exposure duration (hours) | Exposure points (job/task) | Exposure points per hour
[6 empty] | 111.5045 | 1.6529 | 9421.4876 | 5700
|  |  |  | Daily noise exposure (LEP,d) dB |  |  | 104.7 | 9421.4876
With Hearing Protection Device
|  |  |  | RDO's |  | Noise Level (LAeq dB) | Exposure duration (hours) | Exposure points (job/task) | Exposure points per hour
[6 empty] | 102.6206 | 1.6529 | 1206.6116 | 730
|  |  |  | Daily noise exposure (LEP,d) dB |  |  | 95.8 | 1206.6116
|  |  |  | Other |  | Noise Level (LAeq dB) | Exposure duration (hours) | Exposure points (job/task) | Exposure points per hour
[6 empty] | 98.5045 | 1.6529 | 464.876 | 281.25
|  |  |  | Daily noise exposure (LEP,d) dB |  |  | 91.6 | 464.876
Hilti TE MD20
Pneumatic Daily Noise Exposure Calculator
No Hearing Protection Device
|  |  |  | RDO's |  | Noise Level (LAeq dB) | Exposure duration (hours) | Exposure points (job/task) | Exposure points per hour
[6 empty] | 108.0206 | 2.6667 | 6666.6667 | 2500
|  |  |  | Daily noise exposure (LEP,d) dB |  |  | 103.15 | 6666.6667
|  |  |  | Other |  | Noise Level (LAeq dB) | Exposure duration (hours) | Exposure points (job/task) | Exposure points per hour
[6 empty] | 104.1751 | 2.6667 | 2766.6667 | 1037.5
|  |  |  | Daily noise exposure (LEP,d) dB |  |  | 99.35 | 2766.6667
With Hearing Protection Device
|  |  |  | RDO's |  | Noise Level (LAeq dB) | Exposure duration (hours) | Exposure points (job/task) | Exposure points per hour
[6 empty] | 95.0206 | 2.6667 | 333.3333 | 125
|  |  |  | Daily noise exposure (LEP,d) dB |  |  | 90.15 | 333.3333
|  |  |  | Other |  | Noise Level (LAeq dB) | Exposure duration (hours) | Exposure points (job/task) | Exposure points per hour
[6 empty] | 91.1751 | 2.6667 | 138.3333 | 51.875
|  |  |  | Daily noise exposure (LEP,d) dB |  |  | 86.35 | 138.3333

## Drilling Time per Hole
Performance - Drill Time Per Hole |  |  |  | WORKING MASTER SHEET
Average Face Pressure - kPa | 450 | 450 |  | Average Face Compressed Air Pressure - kPa |  |  |  | 450
|  |  | 1 | Production parameters and schedule
|  |  | 1.1 | Production schedule
|  |  |  | Production days in one month - ( days ) |  |  |  | 23
|  |  |  | Number of drilling shifts - ( days ) |  |  |  | 23
|  |  |  | Shift duration - ( hours/shift ) |  |  |  | 6
|  |  |  | Annual programme - ( weeks/year ) |  |  |  | 52
|  |  |  | Shifts programmed - ( shifts/year ) |  |  |  | 260
|  |  |  | Shifts lost (assumed) - ( shifts/year ) |  |  |  | 30
|  |  |  | Available shifts - ( shifts/year ) |  |  |  | 230
|  |  | 1.2 | In-stope and mine production parameters
|  |  |  | Drilled holes per face |  |  |  | 160
|  |  |  | Hole length drilled - ( m ) |  |  |  | 1.2
|  |  |  | Number of Rock Drill Operators per panel |  |  |  | 4
|  |  |  | Number of panels |  |  |  | 40
|  |  |  | Number of rock drills |  |  |  | 160
|  |  |  | Total number of holes drilled |  |  |  | 6400
|  |  |  | Total number of meters drilled per shift |  |  |  | 7680
|  |  |  | Total meters drilled per month |  |  |  | 176640
|  |  | 2. | Physical properties:
|  |  | 2.1 | Rock drill and thrustleg masses - (kg)
|  |  |  | Item Description |  |  | Drill | Leg (Air or Water) | Steel and Bit | Total
|  |  |  | Hilti TE MD20 |  |  | 23.9 | 15.4 | 4.8 | 44.1
|  |  |  | Seco S215 Muffled |  |  | 22.35 | 17.4 | 5 | 44.75
|  |  |  | Sulzer ADDS |  |  | 22.15 | 18.15 | 5 | 45.3
|  |  |  | Seco S215 |  |  | 21.25 | 17.4 | 5 | 43.65
|  |  | 2.2 | Rock drill and thrustleg dimensions - (m)
|  |  |  | Item Description |  |  | Drill | Leg (Air or Water) | Steel and Bit | Total
|  |  |  | Hilti TE MD20 |  |  | 0.74 | 0.78 | 1.26 | 2.78
|  |  |  | Seco S215 Muffled |  |  | 0.715 | 1.03 | 1.29 | 3.035
|  |  |  | Sulzer ADDS |  |  | 0.755 | 1.07 | 1.295 | 3.12
|  |  |  | Seco S215 |  |  | 0.71 | 1.03 | 1.29 | 3.03
|  |  | 3. | Drilling Performance Evaluation
|  |  | 3.1 | Penetration Rate:
|  |  |  | Rock Drill Make |  |  | Hilti TE MD20 | Seco S215 Muffled | Sulzer ADDS | Seco S215
|  |  |  | meters/minute ( m/min) |  |  | 0.3 | 0.4 | 0.46 | 0.56
|  |  | 3.2 | Drilling Time per Hole
|  |  |  | Rock Drill Make |  |  | Hilti TE MD20 | Seco S215 Muffled | Sulzer ADDS | Seco S215
|  |  |  | minutes ( min ) |  |  | 4 | 3 | 2.6087 | 2.1429
|  |  | 3.3 | Drilling Shift Length
|  |  |  | Rock Drill Make |  |  | Hilti TE MD20 | Seco S215 Muffled | Sulzer ADDS | Seco S215
|  |  |  | minutes ( min ) |  |  | 160 | 120 | 104.3478 | 85.7143
|  |  |  | hours ( hrs ) |  |  | 2.6667 | 2 | 1.7391 | 1.4286
|  |  | 4. | Health and Safety
|  |  | 4.1.1 | Sound Pressure Exposure Level - dBA ( Single Rock Drill )
|  |  |  | Rock Drill Make |  |  | Hilti TE MD20 | Seco S215 Muffled | Sulzer ADDS | Seco S215
|  |  |  | No HPD |  |  | 102 | 108 | 109 | 116
|  |  |  | With HPD |  |  | 89 | 95 | 96 | 103
|  |  |  | Milestone |  |  | 110 | 110 | 110 | 110
|  |  | 4.1.2 | Sound Pressure Exposure Level - dBA ( Multiple Rock Drills )
|  |  |  | Rock Drill Make |  |  | Hilti TE MD20 | Seco S215 Muffled | Sulzer ADDS | Seco S215
|  |  |  | No HPD |  |  | 108.0206 | 114.0206 | 115.0206 | 122.0206
|  |  |  | With HPD |  |  | 95.0206 | 101.0206 | 102.0206 | 109.0206
|  |  |  | Milestone |  |  | 110 | 110 | 110 | 110
|  |  | 5. | Equivalent Daily Noise Exposure Levels
Exposed to Single Rock Drill
|  |  |  | Rock Drill Make |  |  | Hilti TE MD20 | Seco S215 Muffled | Sulzer ADDS | Seco S215
|  |  |  | No HPD |  |  | 97.15 | 101.95 | 102.4 | 108.5
|  |  |  | With HPD |  |  | 84.15 | 88.95 | 89.3 | 95.55
|  |  |  | Standard |  |  | 85 | 85 | 85 | 85
Exposed to Multiple Rock Drills
|  |  |  | Rock Drill Make |  |  | Hilti TE MD20 | Seco S215 Muffled | Sulzer ADDS | Seco S215
|  |  |  | No HPD |  |  | 103.15 | 107.95 | 108.4 | 113.95
|  |  |  | With HPD |  |  | 90.15 | 94.95 | 95.3 | 101.55
|  |  |  | Standard |  |  | 85 | 85 | 85 | 85
|  |  | 6. | Allowable Exposure Times based on Sound Pressure Exposure Levels
|  |  | 6.1.1 | Exposure Time per Shift allowed
Single Rock Drill
|  |  |  | Occupation |  |  | Hilti TE MD20 | Seco S215 Muffled | Sulzer ADDS | Seco S215
|  |  |  | No HPD |  |  | 10 | 2.5 | 1.875 | 0.39062
|  |  |  | With HPD |  |  | 200 | 50 | 40 | 7.5
|  |  | 6.1.2 | Multiple Rock Drills
|  |  |  | Occupation |  |  | Hilti TE MD20 | Seco S215 Muffled | Sulzer ADDS | Seco S215
|  |  |  | No HPD |  |  | 2.5 | 0.625 | 0.46875 | 0.097656
|  |  |  | With HPD |  |  | 50 | 12.5 | 10 | 1.875
|  |  | 6.2.1 | Single Rock Drill - hours (hrs)
|  |  |  | Occupation |  |  | Hilti TE MD20 | Seco S215 Muffled | Sulzer ADDS | Seco S215
|  |  |  | No HPD |  |  | 0.16667 | 0.041667 | 0.03125 | 0.0065103
|  |  |  | With HPD |  |  | 3.3333 | 0.83333 | 0.66667 | 0.125
|  |  | 6.2.2 | Multiple Rock Drills - hours (hrs)
|  |  |  | Occupation |  |  | Hilti TE MD20 | Seco S215 Muffled | Sulzer ADDS | Seco S215
|  |  |  | No HPD |  |  | 0.041667 | 0.010417 | 0.0078125 | 0.0016276
|  |  |  | With HPD |  |  | 0.83333 | 0.20833 | 0.16667 | 0.03125
|  |  | 7. | Health and Safety - Ergonomics
Vibration levels
|  |  |  | Rock Drill Make |  |  | Hilti TE MD20 (Average) | Seco S215 Muffled | Sulzer ADDS | Seco S215
|  |  |  | m/s2 |  |  | 8.3 | 18.05 | 19.95 | 18.05
|  |  | 8. | Safety and Environment
|  |  |  | Rock Drill Make |  |  | Hilti TE MD20 | Seco S215 Muffled | Sulzer ADDS | Seco S215
|  |  |  | Lubricator mist emitted |  |  | No | Yes | No | Yes
|  |  |  | Visibility |  |  | Good | Poor | Poor | Poor
|  |  | 9. | Consumables Consumption
|  |  | 9.1 | Energy
Compressed Air Generating Energy Consumption and Cost
|  |  |  | Compressor Full Load Power Rating - kW | [5 empty] | 22800
|  |  |  | Compressed Air Generating Consumption |  |  | Hilti TE MD20 | Seco S215 Muffled | Sulzer ADDS | Seco S215
|  |  |  | Compressor power rating - kW |  |  |  | 22800 | 22800 | 22800
|  |  |  | Operating Hours per day |  |  |  | 24 | 24 | 24
|  |  |  | Drilling Shift length per day |  |  | 2.6667 | 2 | 1.7391 | 1.4286
|  |  |  | Cost per kWh |  |  | 0.225 | 0.225 | 0.225 | 0.225
|  |  |  | "Fully Loaded" Values - Drilling Shift |  |  | Hilti TE MD20 | Seco S215 Muffled | Sulzer ADDS | Seco S215
|  |  |  | Percentage of full load |  |  |  | 100% | 100% | 100%
|  |  |  | Percentage Time |  |  |  | 8.333% | 7.246% | 5.952%
|  |  |  | Percentage Efficiency |  |  |  | 60% | 60% | 60%
|  |  |  | "Unloaded" Values - Off Shift |  |  | Hilti TE MD20 | Seco S215 Muffled | Sulzer ADDS | Seco S215
|  |  |  | Percentage of full load |  |  |  | 50% | 50% | 50%
|  |  |  | Percentage Time |  |  |  | 91.67% | 92.75% | 94.05%
|  |  |  | Percentage Efficiency |  |  |  | 60% | 60% | 60%
|  |  |  | Energy Consumption per Day |  |  | Hilti TE MD20 | Seco S215 Muffled | Sulzer ADDS | Seco S215
|  |  |  | "Fully Loaded" - Drilling Shift |  |  | 938.6667 | 76000 | 66086.9565 | 54285.7143
|  |  |  | "Un-loaded" - Off Shift |  |  |  | 418000 | 422956.5217 | 428857.1429
|  |  |  | Energy Consumption per Month |  |  | Hilti TE MD20 | Seco S215 Muffled | Sulzer ADDS | Seco S215
|  |  |  | "Fully Loaded" - Drilling Shift |  |  | 21589.3333 | 1748000 | 1520000 | 1248571.4286
|  |  |  | "Un-loaded" - Off Shift |  |  |  | 9614000 | 9728000 | 9863714.2857
|  |  |  | Energy Consumption per Month |  |  | Hilti TE MD20 | Seco S215 Muffled | Sulzer ADDS | Seco S215
|  |  |  | "Fully Loaded" - Drilling Shift |  |  | 259072 | 20976000 | 18240000 | 14982857.1429
|  |  |  | "Un-loaded" - Off Shift |  |  |  | 115368000 | 116736000 | 118364571.4286
|  |  |  | Total Energy Consumption |  |  | Hilti TE MD20 | Seco S215 Muffled | Sulzer ADDS | Seco S215
|  |  |  | per day |  |  | 938.6667 | 494000 | 489043.4783 | 483142.8571
|  |  |  | per month |  |  | 21589.3333 | 11362000 | 11248000 | 11112285.7143
|  |  |  | per annum |  |  | 259072 | 136344000 | 134976000 | 133347428.5714
|  |  |  | Energy Costs per Day |  |  | Hilti TE MD20 | Seco S215 Muffled | Sulzer ADDS | Seco S215
|  |  |  | "Fully Loaded" - Drilling Shift |  |  | 211.2 | 17100 | 14869.5652 | 12214.2857
|  |  |  | "Un-loaded" - Off Shift |  |  |  | 94050 | 95165.2174 | 96492.8571
|  |  |  | Energy Costs per Month |  |  | Hilti TE MD20 | Seco S215 Muffled | Sulzer ADDS | Seco S215
|  |  |  | "Fully Loaded" - Drilling Shift |  |  | 4857.6 | 393300 | 342000 | 280928.5714
|  |  |  | "Un-loaded" - Off Shift |  |  |  | 2163150 | 2188800 | 2219335.7143
|  |  |  | Energy Costs per Annum |  |  | Hilti TE MD20 | Seco S215 Muffled | Sulzer ADDS | Seco S215
|  |  |  | "Fully Loaded" - Drilling Shift |  |  | 58291.2 | 4719600 | 4104000 | 3371142.8571
|  |  |  | "Un-loaded" - Off Shift |  |  |  | 25957800 | 26265600 | 26632028.5714
|  |  |  | Total Energy Costs |  |  | Hilti TE MD20 | Seco S215 Muffled | Sulzer ADDS | Seco S215
|  |  |  | per day |  |  | 211.2 | 111150 | 110034.7826 | 108707.1429
|  |  |  | per month |  |  | 4857.6 | 2556450 | 2530800 | 2500264.2857
|  |  |  | per annum |  |  | 58291.2 | 30677400 | 30369600 | 30003171.4286
The electrical energy consumed in generating compressed air for pneumatic stope drilling in South African gold mines has been found to be at least 15 kWh/ton mined, assuming 1.5 metres drilled per ton [du Plessis and Solomon 1988]. It is understood that this figure was derived from an analysis of the ventilation returns and the use of the software package MineCon (developed by the CSIR). This value equates to 10 kWh/m drilled in gold mines.
|  |  |  | The electrical energy consumed in generating compressed air for pneumatic stope drilling per shift | [5 empty] | 76800 | kWh
|  |  |  | Rock Drill Make |  |  |  | Hilti TE MD20 | Seco S215 Muffled | Sulzer ADDS | Seco S215
|  |  |  | Rock Drill Power Usage - ( kWh/m ) |  |  |  | 0.107 | 0.13 | 0.148 | 0.1
|  |  |  | Hole length drilled - ( m ) |  |  |  | 1.2 | 1.2 | 1.2 | 1.2
|  |  |  | Drilled holes per face |  |  |  | 160 | 160 | 160 | 160
|  |  |  | Number of panels |  |  |  | 40 | 40 | 40 | 40
|  |  |  | Number of rock drills |  |  |  | 160 | 160 | 160 | 160
|  |  |  | Total Power Usage per Shift- ( kWh ) |  |  |  | 821.76 | 998.4 | 1136.64 | 768
|  |  |  | Rock Drill Power Usage per Shift- ( kWh ) |  |  |  | 5.136 | 6.24 | 7.104 | 4.8
|  |  |  | Drilling Time per RDO per Shift ( hrs ) |  |  |  | 2.6667 | 2 | 1.7391 | 1.4286
|  |  |  | Input Power to Rock Drill per Shift |  |  |  | 5.8667 | 15.3846 | 11.7509 | 14.2857
|  |  |  | Total Input Power per Shift |  |  |  | 938.6667 | 2461.5385 | 1880.141 | 2285.7143
|  |  |  | Number of Holes Drilled per RDO per Shift |  |  |  | 60 | 80 | 92 | 112
|  |  |  | Total meters drilled per RDO per Shift |  |  |  | 72 | 96 | 110.4 | 134.4
|  |  |  | Drilling Time per Hole ( min ) |  |  |  | 4 | 3 | 2.6087 | 2.1429
|  |  |  | Drilling Time per RDO per Shift ( min ) |  |  |  | 240 | 240 | 240 | 240
|  |  |  | Rock Drill Efficiency |  |  |  | 87.55% | 40.56% | 60.46% | 33.6%
|  |  |  | Input Power to Compressor @ 10kWh/m |  |  |  |  | 76800 | 76800 | 76800
|  |  |  | Compressed Air System Efficiency |  |  |  | 87.55% | 1.3% | 1.48% | 1%
|  |  | 9.2 | Air
|  |  |  | Per Hole |  |  | Hilti TE MD20 | Seco S215 Muffled | Sulzer ADDS | Seco S215
|  |  |  | Flow - l/s |  |  | No Air Usage | 38 | 50 | 41
|  |  |  | Flow - m3/s |  |  |  | 0.038 | 0.05 | 0.041
|  |  |  | Flow - cf/s |  |  |  | 1.342 | 1.7657 | 1.4479
|  |  |  | Per Shift |  |  | Hilti TE MD20 | Seco S215 Muffled | Sulzer ADDS | Seco S215
|  |  |  | Flow - l/s |  |  | No Air Usage | 6080 | 8000 | 6560
|  |  |  | Flow - m3/s |  |  |  | 6.08 | 8 | 6.56
|  |  |  | Flow - cf/s |  |  |  | 214.7132 | 282.5174 | 231.6642
|  |  |  | Total volume |  |  | Hilti TE MD20 | Seco S215 Muffled | Sulzer ADDS | Seco S215
|  |  |  | litters |  |  | No Air Usage | 31268571.4286 | 41142857.1429 | 33737142.8571
|  |  |  | cubic meter |  |  |  | 31268.5714 | 41142.8571 | 33737.1429
|  |  |  | cubic foot |  |  |  | 1104239.2814 | 1452946.4229 | 1191416.0667
|  |  | 9.3 | Water
|  |  |  | Water flow @ 5 bar |  |  | Hilti TE MD20 | Seco S215 Muffled | Sulzer ADDS | Seco S215
|  |  |  | Consumption / rock drill (l/min) |  |  | 6.5 | 6.9 | 12.1 | 12.6
|  |  |  | Consumption / shift - (l/min) |  |  | 1040 | 1104 | 1936 | 2016
|  |  |  | Total volume / shift - litres |  |  | 473600 | 94628.5714 | 165942.8571 | 172800
|  |  | 10. | Costing
|  |  | 10.1 | Energy
|  |  |  | Electricity cost per kWh |  | Period 1 | Sept - May |  | 0.19
[6 empty] | Period 2 | Jun - Aug |  | 0.33
|  |  |  | Power Cost |  |  | Hilti TE MD20 | Seco S215 Muffled | Sulzer ADDS | Seco S215
Period 1
[5 empty] | per shift |  | 178.3467 | 14440 | 12556.5217 | 10314.2857
[5 empty] | per month |  | 4101.9733 | 332120 | 288800 | 237228.5714
[5 empty] | per annum |  | 36917.76 | 2989080 | 2599200 | 2135057.1429
|  |  |  | Power Cost |  |  | Hilti TE MD20 | Seco S215 Muffled | Sulzer ADDS | Seco S215
Period 2
[5 empty] | per shift |  | 309.76 | 25080 | 21808.6957 | 17914.2857
[5 empty] | per month |  | 7124.48 | 576840 | 501600 | 412028.5714
[5 empty] | per annum |  | 21373.44 | 1730520 | 1504800 | 1236085.7143
|  |  |  | Power Cost |  |  | Hilti TE MD20 | Seco S215 Muffled | Sulzer ADDS | Seco S215
Totals
[5 empty] | per shift |  | 211.2 | 17100 | 14869.5652 | 12214.2857
[5 empty] | per month |  | 4857.6 | 393300 | 342000 | 280928.5714
[5 empty] | per annum |  | 58291.2 | 4719600 | 4104000 | 3371142.8571
|  |  | 10.2 | Operating Cost per Annum
|  |  |  | Rock Drill Make |  |  |  | Hilti TE MD20 | Seco S215 Muffled | Sulzer ADDS | Seco S215
|  |  |  | Compressor maintenance |  |  |  | 1305585 | 1533870 | 1518480 | 1500158.5714
|  |  |  | Drilling lubricant - (Sulzer & Hilti no usage) |  |  |  | N/A | 1059840 | N/A | 1059840
|  |  |  | Drill maintenance |  |  |  | Inclusive | 416000 | 416000 | 416000
|  |  |  | Electric replacement components |  |  |  | 3865001.28 | 0 | 0 | 0
|  |  |  | Drill steel |  |  |  | 2691993.6 | 2331648 | 2331648 | 2331648
|  |  |  | Drill Bits |  |  |  | 1674547.2 | 1398988.8 | 1398988.8 | 1398988.8
|  |  |  | Rock Drill Contract - Lease |  |  |  | 8294400 | 0 | 0 | 0
|  |  |  | Rock Drill Replacement Cost - every 48 months |  |  |  | 0 | 199600 | 199600 | 199600
|  |  |  | Airleg Replacement Cost - every 48 months |  |  |  | 0 | 40600 | 40600 | 40600
|  |  |  | Energy Cost - Drilling Shift |  |  |  | 58291.2 | 4719600 | 4104000 | 3371142.8571
|  |  |  | NIHL Compensation Premiums Payable |  |  |  | 1715167.5 | 989115 | 1087325 | 596275
|  |  |  | Total Operating Cost |  |  |  | 19604985.78 | 12689261.8 | 11096641.8 | 10914253.2286
[6 empty] | Operating Cost |  | 11310585.78 | 12689261.8 | 11096641.8 | 10914253.2286
[6 empty] | Leasing Cost |  | 8294400
10.3
SPL Summation for more than one source
|  |  |  | Rock drill Make | Seco S215 | Seco S215 Muffled | Sulzer ADDS | Hilti TE MD20
|  |  |  | No. of Drills | SPL | SPL | SPL | SPL
|  |  |  | 1 | 116 | 108 | 109 | 102
|  |  |  | 2 | 119.0103 | 111.0103 | 112.0103 | 105.0103
|  |  |  | 3 | 120.7712 | 112.7712 | 113.7712 | 106.7712
|  |  |  | 4 | 122.0206 | 114.0206 | 115.0206 | 108.0206
|  |  |  | 5 | 122.9897 | 114.9897 | 115.9897 | 108.9897
|  |  |  | 6 | 123.7815 | 115.7815 | 116.7815 | 109.7815
Equivalent Daily Exposure Calculator - Exposed to Single Rock Drill
Seco S215
Pneumatic Daily Noise Exposure Calculator
No Hearing Protection Device
|  |  |  | RDO's |  | Noise Level (LAeq dB) | Exposure duration (hours) | Exposure points (job/task) | Exposure points per hour
[6 empty] | 116 | 1.4286 | 22857.1429 | 16000
|  |  |  | Daily noise exposure (LEP,d) dB |  |  | 108.5 | 22857.1429
|  |  |  | Other |  | Noise Level (LAeq dB) | Exposure duration (hours) | Exposure points (job/task) | Exposure points per hour
[6 empty] | 111.8704 | 1.4286 | 8842.8571 | 6190
|  |  |  | Daily noise exposure (LEP,d) dB |  |  | 104.4 | 8842.8571
With Hearing Protection Device
|  |  |  | RDO's |  | Noise Level (LAeq dB) | Exposure duration (hours) | Exposure points (job/task) | Exposure points per hour
[6 empty] | 103 | 1.4286 | 1142.8571 | 800
|  |  |  | Daily noise exposure (LEP,d) dB |  |  | 95.55 | 1142.8571
|  |  |  | Other |  | Noise Level (LAeq dB) | Exposure duration (hours) | Exposure points (job/task) | Exposure points per hour
[6 empty] | 98.8704 | 1.4286 | 433.0357 | 303.125
|  |  |  | Daily noise exposure (LEP,d) dB |  |  | 91.3 | 433.0357
Seco S215 Muffled
Pneumatic Daily Noise Exposure Calculator
No Hearing Protection Device
|  |  |  | RDO's |  | Noise Level (LAeq dB) | Exposure duration (hours) | Exposure points (job/task) | Exposure points per hour
[6 empty] | 108 | 2 | 5000 | 2500
|  |  |  | Daily noise exposure (LEP,d) dB |  |  | 101.95 | 5000
|  |  |  | Other |  | Noise Level (LAeq dB) | Exposure duration (hours) | Exposure points (job/task) | Exposure points per hour
[6 empty] | 104.1552 | 2 | 2075 | 1037.5
|  |  |  | Daily noise exposure (LEP,d) dB |  |  | 98.1 | 2075
With Hearing Protection Device
|  |  |  | RDO's |  | Noise Level (LAeq dB) | Exposure duration (hours) | Exposure points (job/task) | Exposure points per hour
[6 empty] | 95 | 2 | 250 | 125
|  |  |  | Daily noise exposure (LEP,d) dB |  |  | 88.95 | 250
|  |  |  | Other |  | Noise Level (LAeq dB) | Exposure duration (hours) | Exposure points (job/task) | Exposure points per hour
[6 empty] | 91.1552 | 2 | 103.75 | 51.875
|  |  |  | Daily noise exposure (LEP,d) dB |  |  | 85.1 | 103.75
Sulzer ADDS
Pneumatic Daily Noise Exposure Calculator
No Hearing Protection Device
|  |  |  | RDO's |  | Noise Level (LAeq dB) | Exposure duration (hours) | Exposure points (job/task) | Exposure points per hour
[6 empty] | 109 | 1.7391 | 5565.2174 | 3200
|  |  |  | Daily noise exposure (LEP,d) dB |  |  | 102.4 | 5565.2174
|  |  |  | Other |  | Noise Level (LAeq dB) | Exposure duration (hours) | Exposure points (job/task) | Exposure points per hour
[6 empty] | 105.1196 | 1.7391 | 2234.7826 | 1285
|  |  |  | Daily noise exposure (LEP,d) dB |  |  | 98.45 | 2234.7826
With Hearing Protection Device
|  |  |  | RDO's |  | Noise Level (LAeq dB) | Exposure duration (hours) | Exposure points (job/task) | Exposure points per hour
[6 empty] | 96 | 1.7391 | 271.7391 | 156.25
|  |  |  | Daily noise exposure (LEP,d) dB |  |  | 89.3 | 271.7391
|  |  |  | Other |  | Noise Level (LAeq dB) | Exposure duration (hours) | Exposure points (job/task) | Exposure points per hour
[6 empty] | 92.1196 | 1.7391 | 111.5217 | 64.125
|  |  |  | Daily noise exposure (LEP,d) dB |  |  | 85.45 | 111.5217
Hilti TE MD20
Pneumatic Daily Noise Exposure Calculator
No Hearing Protection Device
|  |  |  | RDO's |  | Noise Level (LAeq dB) | Exposure duration (hours) | Exposure points (job/task) | Exposure points per hour
[6 empty] | 102 | 2.6667 | 1666.6667 | 625
|  |  |  | Daily noise exposure (LEP,d) dB |  |  | 97.15 | 1666.6667
|  |  |  | Other |  | Noise Level (LAeq dB) | Exposure duration (hours) | Exposure points (job/task) | Exposure points per hour
[6 empty] | 98.3688 | 2.6667 | 725 | 271.875
|  |  |  | Daily noise exposure (LEP,d) dB |  |  | 93.55 | 725
With Hearing Protection Device
|  |  |  | RDO's |  | Noise Level (LAeq dB) | Exposure duration (hours) | Exposure points (job/task) | Exposure points per hour
[6 empty] | 89 | 2.6667 | 83.3333 | 31.25
|  |  |  | Daily noise exposure (LEP,d) dB |  |  | 84.15 | 83.3333
|  |  |  | Other |  | Noise Level (LAeq dB) | Exposure duration (hours) | Exposure points (job/task) | Exposure points per hour
[6 empty] | 85.3688 | 2.6667 | 36.25 | 13.5938
|  |  |  | Daily noise exposure (LEP,d) dB |  |  | 80.5 | 36.25
Equivalent Daily Exposure Calculator - Exposed to Multiple Rock Drills
Seco S215
Pneumatic Daily Noise Exposure Calculator
No Hearing Protection Device
|  |  |  | RDO's |  | Noise Level (LAeq dB) | Exposure duration (hours) | Exposure points (job/task) | Exposure points per hour
[6 empty] | 122.0206 | 1.4286 | 80000 | 56000
|  |  |  | Daily noise exposure (LEP,d) dB |  |  | 113.95 | 80000
|  |  |  | Other |  | Noise Level (LAeq dB) | Exposure duration (hours) | Exposure points (job/task) | Exposure points per hour
[6 empty] | 117.6767 | 1.4286 | 33771.4286 | 23640
|  |  |  | Daily noise exposure (LEP,d) dB |  |  | 110.2 | 33771.4286
With Hearing Protection Device
|  |  |  | RDO's |  | Noise Level (LAeq dB) | Exposure duration (hours) | Exposure points (job/task) | Exposure points per hour
[6 empty] | 109.0206 | 1.4286 | 4571.4286 | 3200
|  |  |  | Daily noise exposure (LEP,d) dB |  |  | 101.55 | 4571.4286
|  |  |  | Other |  | Noise Level (LAeq dB) | Exposure duration (hours) | Exposure points (job/task) | Exposure points per hour
[6 empty] | 104.6767 | 1.4286 | 1660.7143 | 1162.5
|  |  |  | Daily noise exposure (LEP,d) dB |  |  | 97.15 | 1660.7143
Seco S215 Muffled
Pneumatic Daily Noise Exposure Calculator
No Hearing Protection Device
|  |  |  | RDO's |  | Noise Level (LAeq dB) | Exposure duration (hours) | Exposure points (job/task) | Exposure points per hour
[6 empty] | 114.0206 | 2 | 20000 | 10000
|  |  |  | Daily noise exposure (LEP,d) dB |  |  | 107.95 | 20000
|  |  |  | Other |  | Noise Level (LAeq dB) | Exposure duration (hours) | Exposure points (job/task) | Exposure points per hour
[6 empty] | 109.9615 | 2 | 7920 | 3960
|  |  |  | Daily noise exposure (LEP,d) dB |  |  | 103.9 | 7920
With Hearing Protection Device
|  |  |  | RDO's |  | Noise Level (LAeq dB) | Exposure duration (hours) | Exposure points (job/task) | Exposure points per hour
[6 empty] | 101.0206 | 2 | 1000 | 500
|  |  |  | Daily noise exposure (LEP,d) dB |  |  | 94.95 | 1000
|  |  |  | Other |  | Noise Level (LAeq dB) | Exposure duration (hours) | Exposure points (job/task) | Exposure points per hour
[6 empty] | 96.9615 | 2 | 395.625 | 197.8125
|  |  |  | Daily noise exposure (LEP,d) dB |  |  | 90.9 | 395.625
Sulzer ADDS
Pneumatic Daily Noise Exposure Calculator
No Hearing Protection Device
|  |  |  | RDO's |  | Noise Level (LAeq dB) | Exposure duration (hours) | Exposure points (job/task) | Exposure points per hour
[6 empty] | 115.0206 | 1.7391 | 22260.8696 | 12800
|  |  |  | Daily noise exposure (LEP,d) dB |  |  | 108.4 | 22260.8696
|  |  |  | Other |  | Noise Level (LAeq dB) | Exposure duration (hours) | Exposure points (job/task) | Exposure points per hour
[6 empty] | 110.9259 | 1.7391 | 8521.7391 | 4900
|  |  |  | Daily noise exposure (LEP,d) dB |  |  | 104.25 | 8521.7391
With Hearing Protection Device
|  |  |  | RDO's |  | Noise Level (LAeq dB) | Exposure duration (hours) | Exposure points (job/task) | Exposure points per hour
[6 empty] | 102.0206 | 1.7391 | 1086.9565 | 625
|  |  |  | Daily noise exposure (LEP,d) dB |  |  | 95.3 | 1086.9565
|  |  |  | Other |  | Noise Level (LAeq dB) | Exposure duration (hours) | Exposure points (job/task) | Exposure points per hour
[6 empty] | 97.9259 | 1.7391 | 426.087 | 245
|  |  |  | Daily noise exposure (LEP,d) dB |  |  | 91.25 | 426.087
Hilti TE MD20
Pneumatic Daily Noise Exposure Calculator
No Hearing Protection Device
|  |  |  | RDO's |  | Noise Level (LAeq dB) | Exposure duration (hours) | Exposure points (job/task) | Exposure points per hour
[6 empty] | 108.0206 | 2.6667 | 6666.6667 | 2500
|  |  |  | Daily noise exposure (LEP,d) dB |  |  | 103.15 | 6666.6667
|  |  |  | Other |  | Noise Level (LAeq dB) | Exposure duration (hours) | Exposure points (job/task) | Exposure points per hour
[6 empty] | 104.1751 | 2.6667 | 2766.6667 | 1037.5
|  |  |  | Daily noise exposure (LEP,d) dB |  |  | 99.35 | 2766.6667
With Hearing Protection Device
|  |  |  | RDO's |  | Noise Level (LAeq dB) | Exposure duration (hours) | Exposure points (job/task) | Exposure points per hour
[6 empty] | 95.0206 | 2.6667 | 333.3333 | 125
|  |  |  | Daily noise exposure (LEP,d) dB |  |  | 90.15 | 333.3333
|  |  |  | Other |  | Noise Level (LAeq dB) | Exposure duration (hours) | Exposure points (job/task) | Exposure points per hour
[6 empty] | 91.1751 | 2.6667 | 138.3333 | 51.875
|  |  |  | Daily noise exposure (LEP,d) dB |  |  | 86.35 | 138.3333

## Drilling Shift Length
Performance - Drill Shift Length |  |  |  | WORKING MASTER SHEET
Average Face Pressure - kPa | 450 | 450 |  | Average Face Compressed Air Pressure - kPa |  |  |  | 450
|  |  | 1 | Production parameters and schedule
|  |  | 1.1 | Production schedule
|  |  |  | Production days in one month - ( days ) |  |  |  | 23
|  |  |  | Number of drilling shifts - ( days ) |  |  |  | 23
|  |  |  | Shift duration - ( hours/shift ) |  |  |  | 6
|  |  |  | Annual programme - ( weeks/year ) |  |  |  | 52
|  |  |  | Shifts programmed - ( shifts/year ) |  |  |  | 260
|  |  |  | Shifts lost (assumed) - ( shifts/year ) |  |  |  | 30
|  |  |  | Available shifts - ( shifts/year ) |  |  |  | 230
|  |  | 1.2 | In-stope and mine production parameters
|  |  |  | Drilled holes per face |  |  |  | 160
|  |  |  | Hole length drilled - ( m ) |  |  |  | 1.2
|  |  |  | Number of Rock Drill Operators per panel |  |  |  | 4
|  |  |  | Number of panels |  |  |  | 40
|  |  |  | Number of rock drills |  |  |  | 160
|  |  |  | Total number of holes drilled |  |  |  | 6400
|  |  |  | Total number of meters drilled per shift |  |  |  | 7680
|  |  |  | Total meters drilled per month |  |  |  | 176640
|  |  | 2. | Physical properties:
|  |  | 2.1 | Rock drill and thrustleg masses - (kg)
|  |  |  | Item Description |  |  | Drill | Leg (Air or Water) | Steel and Bit | Total
|  |  |  | Hilti TE MD20 |  |  | 23.9 | 15.4 | 4.8 | 44.1
|  |  |  | Seco S215 Muffled |  |  | 22.35 | 17.4 | 5 | 44.75
|  |  |  | Sulzer ADDS |  |  | 22.15 | 18.15 | 5 | 45.3
|  |  |  | Seco S215 |  |  | 21.25 | 17.4 | 5 | 43.65
|  |  | 2.2 | Rock drill and thrustleg dimensions - (m)
|  |  |  | Item Description |  |  | Drill | Leg (Air or Water) | Steel and Bit | Total
|  |  |  | Hilti TE MD20 |  |  | 0.74 | 0.78 | 1.26 | 2.78
|  |  |  | Seco S215 Muffled |  |  | 0.715 | 1.03 | 1.29 | 3.035
|  |  |  | Sulzer ADDS |  |  | 0.755 | 1.07 | 1.295 | 3.12
|  |  |  | Seco S215 |  |  | 0.71 | 1.03 | 1.29 | 3.03
|  |  | 3. | Drilling Performance Evaluation
|  |  | 3.1 | Penetration Rate:
|  |  |  | Rock Drill Make |  |  | Hilti TE MD20 | Seco S215 Muffled | Sulzer ADDS | Seco S215
|  |  |  | meters/minute ( m/min) |  |  | 0.3 | 0.4 | 0.46 | 0.56
|  |  | 3.2 | Drilling Time per Hole
|  |  |  | Rock Drill Make |  |  | Hilti TE MD20 | Seco S215 Muffled | Sulzer ADDS | Seco S215
|  |  |  | minutes ( min ) |  |  | 4 | 3 | 2.6087 | 2.1429
|  |  | 3.3 | Drilling Shift Length
|  |  |  | Rock Drill Make |  |  | Hilti TE MD20 | Seco S215 Muffled | Sulzer ADDS | Seco S215
|  |  |  | minutes ( min ) |  |  | 160 | 120 | 104.3478 | 85.7143
|  |  |  | hours ( hrs ) |  |  | 2.6667 | 2 | 1.7391 | 1.4286
|  |  | 4. | Health and Safety
|  |  | 4.1.1 | Sound Pressure Exposure Level - dBA ( Single Rock Drill )
|  |  |  | Rock Drill Make |  |  | Hilti TE MD20 | Seco S215 Muffled | Sulzer ADDS | Seco S215
|  |  |  | No HPD |  |  | 102 | 108 | 109 | 116
|  |  |  | With HPD |  |  | 89 | 95 | 96 | 103
|  |  |  | Milestone |  |  | 110 | 110 | 110 | 110
|  |  | 4.1.2 | Sound Pressure Exposure Level - dBA ( Multiple Rock Drills )
|  |  |  | Rock Drill Make |  |  | Hilti TE MD20 | Seco S215 Muffled | Sulzer ADDS | Seco S215
|  |  |  | No HPD |  |  | 108.0206 | 114.0206 | 115.0206 | 122.0206
|  |  |  | With HPD |  |  | 95.0206 | 101.0206 | 102.0206 | 109.0206
|  |  |  | Milestone |  |  | 110 | 110 | 110 | 110
|  |  | 5. | Equivalent Daily Noise Exposure Levels
Exposed to Single Rock Drill
|  |  |  | Rock Drill Make |  |  | Hilti TE MD20 | Seco S215 Muffled | Sulzer ADDS | Seco S215
|  |  |  | No HPD |  |  | 97.15 | 101.95 | 102.4 | 108.5
|  |  |  | With HPD |  |  | 84.15 | 88.95 | 89.3 | 95.55
|  |  |  | Standard |  |  | 85 | 85 | 85 | 85
Exposed to Multiple Rock Drills
|  |  |  | Rock Drill Make |  |  | Hilti TE MD20 | Seco S215 Muffled | Sulzer ADDS | Seco S215
|  |  |  | No HPD |  |  | 103.15 | 107.95 | 108.4 | 113.95
|  |  |  | With HPD |  |  | 90.15 | 94.95 | 95.3 | 101.55
|  |  |  | Standard |  |  | 85 | 85 | 85 | 85
|  |  | 6. | Allowable Exposure Times based on Sound Pressure Exposure Levels
|  |  | 6.1.1 | Exposure Time per Shift allowed
Single Rock Drill
|  |  |  | Occupation |  |  | Hilti TE MD20 | Seco S215 Muffled | Sulzer ADDS | Seco S215
|  |  |  | No HPD |  |  | 10 | 2.5 | 1.875 | 0.39062
|  |  |  | With HPD |  |  | 200 | 50 | 40 | 7.5
|  |  | 6.1.2 | Multiple Rock Drills
|  |  |  | Occupation |  |  | Hilti TE MD20 | Seco S215 Muffled | Sulzer ADDS | Seco S215
|  |  |  | No HPD |  |  | 2.5 | 0.625 | 0.46875 | 0.097656
|  |  |  | With HPD |  |  | 50 | 12.5 | 10 | 1.875
|  |  | 6.2.1 | Single Rock Drill - hours (hrs)
|  |  |  | Occupation |  |  | Hilti TE MD20 | Seco S215 Muffled | Sulzer ADDS | Seco S215
|  |  |  | No HPD |  |  | 0.16667 | 0.041667 | 0.03125 | 0.0065103
|  |  |  | With HPD |  |  | 3.3333 | 0.83333 | 0.66667 | 0.125
|  |  | 6.2.2 | Multiple Rock Drills - hours (hrs)
|  |  |  | Occupation |  |  | Hilti TE MD20 | Seco S215 Muffled | Sulzer ADDS | Seco S215
|  |  |  | No HPD |  |  | 0.041667 | 0.010417 | 0.0078125 | 0.0016276
|  |  |  | With HPD |  |  | 0.83333 | 0.20833 | 0.16667 | 0.03125
|  |  | 7. | Health and Safety - Ergonomics
Vibration levels
|  |  |  | Rock Drill Make |  |  | Hilti TE MD20 (Average) | Seco S215 Muffled | Sulzer ADDS | Seco S215
|  |  |  | m/s2 |  |  | 8.3 | 18.05 | 19.95 | 18.05
|  |  | 8. | Safety and Environment
|  |  |  | Rock Drill Make |  |  | Hilti TE MD20 | Seco S215 Muffled | Sulzer ADDS | Seco S215
|  |  |  | Lubricator mist emitted |  |  | No | Yes | No | Yes
|  |  |  | Visibility |  |  | Good | Poor | Poor | Poor
|  |  | 9. | Consumables Consumption
|  |  | 9.1 | Energy
Compressed Air Generating Energy Consumption and Cost
|  |  |  | Compressor Full Load Power Rating - kW | [5 empty] | 22800
|  |  |  | Compressed Air Generating Consumption |  |  | Hilti TE MD20 | Seco S215 Muffled | Sulzer ADDS | Seco S215
|  |  |  | Compressor power rating - kW |  |  |  | 22800 | 22800 | 22800
|  |  |  | Operating Hours per day |  |  |  | 24 | 24 | 24
|  |  |  | Drilling Shift length per day |  |  | 2.6667 | 2 | 1.7391 | 1.4286
|  |  |  | Cost per kWh |  |  | 0.225 | 0.225 | 0.225 | 0.225
|  |  |  | "Fully Loaded" Values - Drilling Shift |  |  | Hilti TE MD20 | Seco S215 Muffled | Sulzer ADDS | Seco S215
|  |  |  | Percentage of full load |  |  |  | 100% | 100% | 100%
|  |  |  | Percentage Time |  |  |  | 8.333% | 7.246% | 5.952%
|  |  |  | Percentage Efficiency |  |  |  | 60% | 60% | 60%
|  |  |  | "Unloaded" Values - Off Shift |  |  | Hilti TE MD20 | Seco S215 Muffled | Sulzer ADDS | Seco S215
|  |  |  | Percentage of full load |  |  |  | 50% | 50% | 50%
|  |  |  | Percentage Time |  |  |  | 91.67% | 92.75% | 94.05%
|  |  |  | Percentage Efficiency |  |  |  | 60% | 60% | 60%
|  |  |  | Energy Consumption per Day |  |  | Hilti TE MD20 | Seco S215 Muffled | Sulzer ADDS | Seco S215
|  |  |  | "Fully Loaded" - Drilling Shift |  |  | 938.6667 | 76000 | 66086.9565 | 54285.7143
|  |  |  | "Un-loaded" - Off Shift |  |  |  | 418000 | 422956.5217 | 428857.1429
|  |  |  | Energy Consumption per Month |  |  | Hilti TE MD20 | Seco S215 Muffled | Sulzer ADDS | Seco S215
|  |  |  | "Fully Loaded" - Drilling Shift |  |  | 21589.3333 | 1748000 | 1520000 | 1248571.4286
|  |  |  | "Un-loaded" - Off Shift |  |  |  | 9614000 | 9728000 | 9863714.2857
|  |  |  | Energy Consumption per Month |  |  | Hilti TE MD20 | Seco S215 Muffled | Sulzer ADDS | Seco S215
|  |  |  | "Fully Loaded" - Drilling Shift |  |  | 259072 | 20976000 | 18240000 | 14982857.1429
|  |  |  | "Un-loaded" - Off Shift |  |  |  | 115368000 | 116736000 | 118364571.4286
|  |  |  | Total Energy Consumption |  |  | Hilti TE MD20 | Seco S215 Muffled | Sulzer ADDS | Seco S215
|  |  |  | per day |  |  | 938.6667 | 494000 | 489043.4783 | 483142.8571
|  |  |  | per month |  |  | 21589.3333 | 11362000 | 11248000 | 11112285.7143
|  |  |  | per annum |  |  | 259072 | 136344000 | 134976000 | 133347428.5714
|  |  |  | Energy Costs per Day |  |  | Hilti TE MD20 | Seco S215 Muffled | Sulzer ADDS | Seco S215
|  |  |  | "Fully Loaded" - Drilling Shift |  |  | 211.2 | 17100 | 14869.5652 | 12214.2857
|  |  |  | "Un-loaded" - Off Shift |  |  |  | 94050 | 95165.2174 | 96492.8571
|  |  |  | Energy Costs per Month |  |  | Hilti TE MD20 | Seco S215 Muffled | Sulzer ADDS | Seco S215
|  |  |  | "Fully Loaded" - Drilling Shift |  |  | 4857.6 | 393300 | 342000 | 280928.5714
|  |  |  | "Un-loaded" - Off Shift |  |  |  | 2163150 | 2188800 | 2219335.7143
|  |  |  | Energy Costs per Annum |  |  | Hilti TE MD20 | Seco S215 Muffled | Sulzer ADDS | Seco S215
|  |  |  | "Fully Loaded" - Drilling Shift |  |  | 58291.2 | 4719600 | 4104000 | 3371142.8571
|  |  |  | "Un-loaded" - Off Shift |  |  |  | 25957800 | 26265600 | 26632028.5714
|  |  |  | Total Energy Costs |  |  | Hilti TE MD20 | Seco S215 Muffled | Sulzer ADDS | Seco S215
|  |  |  | per day |  |  | 211.2 | 111150 | 110034.7826 | 108707.1429
|  |  |  | per month |  |  | 4857.6 | 2556450 | 2530800 | 2500264.2857
|  |  |  | per annum |  |  | 58291.2 | 30677400 | 30369600 | 30003171.4286
The electrical energy consumed in generating compressed air for pneumatic stope drilling in South African gold mines has been found to be at least 15 kWh/ton mined, assuming 1.5 metres drilled per ton [du Plessis and Solomon 1988]. It is understood that this figure was derived from an analysis of the ventilation returns and the use of the software package MineCon (developed by the CSIR). This value equates to 10 kWh/m drilled in gold mines.
|  |  |  | The electrical energy consumed in generating compressed air for pneumatic stope drilling per shift | [5 empty] | 76800 | kWh
|  |  |  | Rock Drill Make |  |  |  | Hilti TE MD20 | Seco S215 Muffled | Sulzer ADDS | Seco S215
|  |  |  | Rock Drill Power Usage - ( kWh/m ) |  |  |  | 0.107 | 0.13 | 0.148 | 0.1
|  |  |  | Hole length drilled - ( m ) |  |  |  | 1.2 | 1.2 | 1.2 | 1.2
|  |  |  | Drilled holes per face |  |  |  | 160 | 160 | 160 | 160
|  |  |  | Number of panels |  |  |  | 40 | 40 | 40 | 40
|  |  |  | Number of rock drills |  |  |  | 160 | 160 | 160 | 160
|  |  |  | Total Power Usage per Shift- ( kWh ) |  |  |  | 821.76 | 998.4 | 1136.64 | 768
|  |  |  | Rock Drill Power Usage per Shift- ( kWh ) |  |  |  | 5.136 | 6.24 | 7.104 | 4.8
|  |  |  | Drilling Time per RDO per Shift ( hrs ) |  |  |  | 2.6667 | 2 | 1.7391 | 1.4286
|  |  |  | Input Power to Rock Drill per Shift |  |  |  | 5.8667 | 15.3846 | 11.7509 | 14.2857
|  |  |  | Total Input Power per Shift |  |  |  | 938.6667 | 2461.5385 | 1880.141 | 2285.7143
|  |  |  | Number of Holes Drilled per RDO per Shift |  |  |  | 60 | 80 | 92 | 112
|  |  |  | Total meters drilled per RDO per Shift |  |  |  | 72 | 96 | 110.4 | 134.4
|  |  |  | Drilling Time per Hole ( min ) |  |  |  | 4 | 3 | 2.6087 | 2.1429
|  |  |  | Drilling Time per RDO per Shift ( min ) |  |  |  | 240 | 240 | 240 | 240
|  |  |  | Rock Drill Efficiency |  |  |  | 87.55% | 40.56% | 60.46% | 33.6%
|  |  |  | Input Power to Compressor @ 10kWh/m |  |  |  |  | 76800 | 76800 | 76800
|  |  |  | Compressed Air System Efficiency |  |  |  | 87.55% | 1.3% | 1.48% | 1%
|  |  | 9.2 | Air
|  |  |  | Per Hole |  |  | Hilti TE MD20 | Seco S215 Muffled | Sulzer ADDS | Seco S215
|  |  |  | Flow - l/s |  |  | No Air Usage | 38 | 50 | 41
|  |  |  | Flow - m3/s |  |  |  | 0.038 | 0.05 | 0.041
|  |  |  | Flow - cf/s |  |  |  | 1.342 | 1.7657 | 1.4479
|  |  |  | Per Shift |  |  | Hilti TE MD20 | Seco S215 Muffled | Sulzer ADDS | Seco S215
|  |  |  | Flow - l/s |  |  | No Air Usage | 6080 | 8000 | 6560
|  |  |  | Flow - m3/s |  |  |  | 6.08 | 8 | 6.56
|  |  |  | Flow - cf/s |  |  |  | 214.7132 | 282.5174 | 231.6642
|  |  |  | Total volume |  |  | Hilti TE MD20 | Seco S215 Muffled | Sulzer ADDS | Seco S215
|  |  |  | litters |  |  | No Air Usage | 31268571.4286 | 41142857.1429 | 33737142.8571
|  |  |  | cubic meter |  |  |  | 31268.5714 | 41142.8571 | 33737.1429
|  |  |  | cubic foot |  |  |  | 1104239.2814 | 1452946.4229 | 1191416.0667
|  |  | 9.3 | Water
|  |  |  | Water flow @ 5 bar |  |  | Hilti TE MD20 | Seco S215 Muffled | Sulzer ADDS | Seco S215
|  |  |  | Consumption / rock drill (l/min) |  |  | 6.5 | 6.9 | 12.1 | 12.6
|  |  |  | Consumption / shift - (l/min) |  |  | 1040 | 1104 | 1936 | 2016
|  |  |  | Total volume / shift - litres |  |  | 473600 | 94628.5714 | 165942.8571 | 172800
|  |  | 10. | Costing
|  |  | 10.1 | Energy
|  |  |  | Electricity cost per kWh |  | Period 1 | Sept - May |  | 0.19
[6 empty] | Period 2 | Jun - Aug |  | 0.33
|  |  |  | Power Cost |  |  | Hilti TE MD20 | Seco S215 Muffled | Sulzer ADDS | Seco S215
Period 1
[5 empty] | per shift |  | 178.3467 | 14440 | 12556.5217 | 10314.2857
[5 empty] | per month |  | 4101.9733 | 332120 | 288800 | 237228.5714
[5 empty] | per annum |  | 36917.76 | 2989080 | 2599200 | 2135057.1429
|  |  |  | Power Cost |  |  | Hilti TE MD20 | Seco S215 Muffled | Sulzer ADDS | Seco S215
Period 2
[5 empty] | per shift |  | 309.76 | 25080 | 21808.6957 | 17914.2857
[5 empty] | per month |  | 7124.48 | 576840 | 501600 | 412028.5714
[5 empty] | per annum |  | 21373.44 | 1730520 | 1504800 | 1236085.7143
|  |  |  | Power Cost |  |  | Hilti TE MD20 | Seco S215 Muffled | Sulzer ADDS | Seco S215
Totals
[5 empty] | per shift |  | 211.2 | 17100 | 14869.5652 | 12214.2857
[5 empty] | per month |  | 4857.6 | 393300 | 342000 | 280928.5714
[5 empty] | per annum |  | 58291.2 | 4719600 | 4104000 | 3371142.8571
|  |  | 10.2 | Operating Cost per Annum
|  |  |  | Rock Drill Make |  |  |  | Hilti TE MD20 | Seco S215 Muffled | Sulzer ADDS | Seco S215
|  |  |  | Compressor maintenance |  |  |  | 1305585 | 1533870 | 1518480 | 1500158.5714
|  |  |  | Drilling lubricant - (Sulzer & Hilti no usage) |  |  |  | N/A | 1059840 | N/A | 1059840
|  |  |  | Drill maintenance |  |  |  | Inclusive | 416000 | 416000 | 416000
|  |  |  | Electric replacement components |  |  |  | 3865001.28 | 0 | 0 | 0
|  |  |  | Drill steel |  |  |  | 2691993.6 | 2331648 | 2331648 | 2331648
|  |  |  | Drill Bits |  |  |  | 1674547.2 | 1398988.8 | 1398988.8 | 1398988.8
|  |  |  | Rock Drill Contract - Lease |  |  |  | 8294400 | 0 | 0 | 0
|  |  |  | Rock Drill Replacement Cost - every 48 months |  |  |  | 0 | 199600 | 199600 | 199600
|  |  |  | Airleg Replacement Cost - every 48 months |  |  |  | 0 | 40600 | 40600 | 40600
|  |  |  | Energy Cost - Drilling Shift |  |  |  | 58291.2 | 4719600 | 4104000 | 3371142.8571
|  |  |  | NIHL Compensation Premiums Payable |  |  |  | 1715167.5 | 989115 | 1087325 | 596275
|  |  |  | Total Operating Cost |  |  |  | 19604985.78 | 12689261.8 | 11096641.8 | 10914253.2286
[6 empty] | Operating Cost |  | 11310585.78 | 12689261.8 | 11096641.8 | 10914253.2286
[6 empty] | Leasing Cost |  | 8294400
10.3
SPL Summation for more than one source
|  |  |  | Rock drill Make | Seco S215 | Seco S215 Muffled | Sulzer ADDS | Hilti TE MD20
|  |  |  | No. of Drills | SPL | SPL | SPL | SPL
|  |  |  | 1 | 116 | 108 | 109 | 102
|  |  |  | 2 | 119.0103 | 111.0103 | 112.0103 | 105.0103
|  |  |  | 3 | 120.7712 | 112.7712 | 113.7712 | 106.7712
|  |  |  | 4 | 122.0206 | 114.0206 | 115.0206 | 108.0206
|  |  |  | 5 | 122.9897 | 114.9897 | 115.9897 | 108.9897
|  |  |  | 6 | 123.7815 | 115.7815 | 116.7815 | 109.7815
Equivalent Daily Exposure Calculator - Exposed to Single Rock Drill
Seco S215
Pneumatic Daily Noise Exposure Calculator
No Hearing Protection Device
|  |  |  | RDO's |  | Noise Level (LAeq dB) | Exposure duration (hours) | Exposure points (job/task) | Exposure points per hour
[6 empty] | 116 | 1.4286 | 22857.1429 | 16000
|  |  |  | Daily noise exposure (LEP,d) dB |  |  | 108.5 | 22857.1429
|  |  |  | Other |  | Noise Level (LAeq dB) | Exposure duration (hours) | Exposure points (job/task) | Exposure points per hour
[6 empty] | 111.8704 | 1.4286 | 8842.8571 | 6190
|  |  |  | Daily noise exposure (LEP,d) dB |  |  | 104.4 | 8842.8571
With Hearing Protection Device
|  |  |  | RDO's |  | Noise Level (LAeq dB) | Exposure duration (hours) | Exposure points (job/task) | Exposure points per hour
[6 empty] | 103 | 1.4286 | 1142.8571 | 800
|  |  |  | Daily noise exposure (LEP,d) dB |  |  | 95.55 | 1142.8571
|  |  |  | Other |  | Noise Level (LAeq dB) | Exposure duration (hours) | Exposure points (job/task) | Exposure points per hour
[6 empty] | 98.8704 | 1.4286 | 433.0357 | 303.125
|  |  |  | Daily noise exposure (LEP,d) dB |  |  | 91.3 | 433.0357
Seco S215 Muffled
Pneumatic Daily Noise Exposure Calculator
No Hearing Protection Device
|  |  |  | RDO's |  | Noise Level (LAeq dB) | Exposure duration (hours) | Exposure points (job/task) | Exposure points per hour
[6 empty] | 108 | 2 | 5000 | 2500
|  |  |  | Daily noise exposure (LEP,d) dB |  |  | 101.95 | 5000
|  |  |  | Other |  | Noise Level (LAeq dB) | Exposure duration (hours) | Exposure points (job/task) | Exposure points per hour
[6 empty] | 104.1552 | 2 | 2075 | 1037.5
|  |  |  | Daily noise exposure (LEP,d) dB |  |  | 98.1 | 2075
With Hearing Protection Device
|  |  |  | RDO's |  | Noise Level (LAeq dB) | Exposure duration (hours) | Exposure points (job/task) | Exposure points per hour
[6 empty] | 95 | 2 | 250 | 125
|  |  |  | Daily noise exposure (LEP,d) dB |  |  | 88.95 | 250
|  |  |  | Other |  | Noise Level (LAeq dB) | Exposure duration (hours) | Exposure points (job/task) | Exposure points per hour
[6 empty] | 91.1552 | 2 | 103.75 | 51.875
|  |  |  | Daily noise exposure (LEP,d) dB |  |  | 85.1 | 103.75
Sulzer ADDS
Pneumatic Daily Noise Exposure Calculator
No Hearing Protection Device
|  |  |  | RDO's |  | Noise Level (LAeq dB) | Exposure duration (hours) | Exposure points (job/task) | Exposure points per hour
[6 empty] | 109 | 1.7391 | 5565.2174 | 3200
|  |  |  | Daily noise exposure (LEP,d) dB |  |  | 102.4 | 5565.2174
|  |  |  | Other |  | Noise Level (LAeq dB) | Exposure duration (hours) | Exposure points (job/task) | Exposure points per hour
[6 empty] | 105.1196 | 1.7391 | 2234.7826 | 1285
|  |  |  | Daily noise exposure (LEP,d) dB |  |  | 98.45 | 2234.7826
With Hearing Protection Device
|  |  |  | RDO's |  | Noise Level (LAeq dB) | Exposure duration (hours) | Exposure points (job/task) | Exposure points per hour
[6 empty] | 96 | 1.7391 | 271.7391 | 156.25
|  |  |  | Daily noise exposure (LEP,d) dB |  |  | 89.3 | 271.7391
|  |  |  | Other |  | Noise Level (LAeq dB) | Exposure duration (hours) | Exposure points (job/task) | Exposure points per hour
[6 empty] | 92.1196 | 1.7391 | 111.5217 | 64.125
|  |  |  | Daily noise exposure (LEP,d) dB |  |  | 85.45 | 111.5217
Hilti TE MD20
Pneumatic Daily Noise Exposure Calculator
No Hearing Protection Device
|  |  |  | RDO's |  | Noise Level (LAeq dB) | Exposure duration (hours) | Exposure points (job/task) | Exposure points per hour
[6 empty] | 102 | 2.6667 | 1666.6667 | 625
|  |  |  | Daily noise exposure (LEP,d) dB |  |  | 97.15 | 1666.6667
|  |  |  | Other |  | Noise Level (LAeq dB) | Exposure duration (hours) | Exposure points (job/task) | Exposure points per hour
[6 empty] | 98.3688 | 2.6667 | 725 | 271.875
|  |  |  | Daily noise exposure (LEP,d) dB |  |  | 93.55 | 725
With Hearing Protection Device
|  |  |  | RDO's |  | Noise Level (LAeq dB) | Exposure duration (hours) | Exposure points (job/task) | Exposure points per hour
[6 empty] | 89 | 2.6667 | 83.3333 | 31.25
|  |  |  | Daily noise exposure (LEP,d) dB |  |  | 84.15 | 83.3333
|  |  |  | Other |  | Noise Level (LAeq dB) | Exposure duration (hours) | Exposure points (job/task) | Exposure points per hour
[6 empty] | 85.3688 | 2.6667 | 36.25 | 13.5938
|  |  |  | Daily noise exposure (LEP,d) dB |  |  | 80.5 | 36.25
Equivalent Daily Exposure Calculator - Exposed to Multiple Rock Drills
Seco S215
Pneumatic Daily Noise Exposure Calculator
No Hearing Protection Device
|  |  |  | RDO's |  | Noise Level (LAeq dB) | Exposure duration (hours) | Exposure points (job/task) | Exposure points per hour
[6 empty] | 122.0206 | 1.4286 | 80000 | 56000
|  |  |  | Daily noise exposure (LEP,d) dB |  |  | 113.95 | 80000
|  |  |  | Other |  | Noise Level (LAeq dB) | Exposure duration (hours) | Exposure points (job/task) | Exposure points per hour
[6 empty] | 117.6767 | 1.4286 | 33771.4286 | 23640
|  |  |  | Daily noise exposure (LEP,d) dB |  |  | 110.2 | 33771.4286
With Hearing Protection Device
|  |  |  | RDO's |  | Noise Level (LAeq dB) | Exposure duration (hours) | Exposure points (job/task) | Exposure points per hour
[6 empty] | 109.0206 | 1.4286 | 4571.4286 | 3200
|  |  |  | Daily noise exposure (LEP,d) dB |  |  | 101.55 | 4571.4286
|  |  |  | Other |  | Noise Level (LAeq dB) | Exposure duration (hours) | Exposure points (job/task) | Exposure points per hour
[6 empty] | 104.6767 | 1.4286 | 1660.7143 | 1162.5
|  |  |  | Daily noise exposure (LEP,d) dB |  |  | 97.15 | 1660.7143
Seco S215 Muffled
Pneumatic Daily Noise Exposure Calculator
No Hearing Protection Device
|  |  |  | RDO's |  | Noise Level (LAeq dB) | Exposure duration (hours) | Exposure points (job/task) | Exposure points per hour
[6 empty] | 114.0206 | 2 | 20000 | 10000
|  |  |  | Daily noise exposure (LEP,d) dB |  |  | 107.95 | 20000
|  |  |  | Other |  | Noise Level (LAeq dB) | Exposure duration (hours) | Exposure points (job/task) | Exposure points per hour
[6 empty] | 109.9615 | 2 | 7920 | 3960
|  |  |  | Daily noise exposure (LEP,d) dB |  |  | 103.9 | 7920
With Hearing Protection Device
|  |  |  | RDO's |  | Noise Level (LAeq dB) | Exposure duration (hours) | Exposure points (job/task) | Exposure points per hour
[6 empty] | 101.0206 | 2 | 1000 | 500
|  |  |  | Daily noise exposure (LEP,d) dB |  |  | 94.95 | 1000
|  |  |  | Other |  | Noise Level (LAeq dB) | Exposure duration (hours) | Exposure points (job/task) | Exposure points per hour
[6 empty] | 96.9615 | 2 | 395.625 | 197.8125
|  |  |  | Daily noise exposure (LEP,d) dB |  |  | 90.9 | 395.625
Sulzer ADDS
Pneumatic Daily Noise Exposure Calculator
No Hearing Protection Device
|  |  |  | RDO's |  | Noise Level (LAeq dB) | Exposure duration (hours) | Exposure points (job/task) | Exposure points per hour
[6 empty] | 115.0206 | 1.7391 | 22260.8696 | 12800
|  |  |  | Daily noise exposure (LEP,d) dB |  |  | 108.4 | 22260.8696
|  |  |  | Other |  | Noise Level (LAeq dB) | Exposure duration (hours) | Exposure points (job/task) | Exposure points per hour
[6 empty] | 110.9259 | 1.7391 | 8521.7391 | 4900
|  |  |  | Daily noise exposure (LEP,d) dB |  |  | 104.25 | 8521.7391
With Hearing Protection Device
|  |  |  | RDO's |  | Noise Level (LAeq dB) | Exposure duration (hours) | Exposure points (job/task) | Exposure points per hour
[6 empty] | 102.0206 | 1.7391 | 1086.9565 | 625
|  |  |  | Daily noise exposure (LEP,d) dB |  |  | 95.3 | 1086.9565
|  |  |  | Other |  | Noise Level (LAeq dB) | Exposure duration (hours) | Exposure points (job/task) | Exposure points per hour
[6 empty] | 97.9259 | 1.7391 | 426.087 | 245
|  |  |  | Daily noise exposure (LEP,d) dB |  |  | 91.25 | 426.087
Hilti TE MD20
Pneumatic Daily Noise Exposure Calculator
No Hearing Protection Device
|  |  |  | RDO's |  | Noise Level (LAeq dB) | Exposure duration (hours) | Exposure points (job/task) | Exposure points per hour
[6 empty] | 108.0206 | 2.6667 | 6666.6667 | 2500
|  |  |  | Daily noise exposure (LEP,d) dB |  |  | 103.15 | 6666.6667
|  |  |  | Other |  | Noise Level (LAeq dB) | Exposure duration (hours) | Exposure points (job/task) | Exposure points per hour
[6 empty] | 104.1751 | 2.6667 | 2766.6667 | 1037.5
|  |  |  | Daily noise exposure (LEP,d) dB |  |  | 99.35 | 2766.6667
With Hearing Protection Device
|  |  |  | RDO's |  | Noise Level (LAeq dB) | Exposure duration (hours) | Exposure points (job/task) | Exposure points per hour
[6 empty] | 95.0206 | 2.6667 | 333.3333 | 125
|  |  |  | Daily noise exposure (LEP,d) dB |  |  | 90.15 | 333.3333
|  |  |  | Other |  | Noise Level (LAeq dB) | Exposure duration (hours) | Exposure points (job/task) | Exposure points per hour
[6 empty] | 91.1751 | 2.6667 | 138.3333 | 51.875
|  |  |  | Daily noise exposure (LEP,d) dB |  |  | 86.35 | 138.3333

## Consum - RD kWhm Usage
Consumable - Rock Drill Energy Usage - ( kWh/m ) |  |  |  | WORKING MASTER SHEET
Average Face Pressure - kPa | 450 | 450 |  | Average Face Compressed Air Pressure - kPa |  |  |  | 450
|  |  | 1 | Production parameters and schedule
|  |  | 1.1 | Production schedule
|  |  |  | Production days in one month - ( days ) |  |  |  | 23
|  |  |  | Number of drilling shifts - ( days ) |  |  |  | 23
|  |  |  | Shift duration - ( hours/shift ) |  |  |  | 6
|  |  |  | Annual programme - ( weeks/year ) |  |  |  | 52
|  |  |  | Shifts programmed - ( shifts/year ) |  |  |  | 260
|  |  |  | Shifts lost (assumed) - ( shifts/year ) |  |  |  | 30
|  |  |  | Available shifts - ( shifts/year ) |  |  |  | 230
|  |  | 1.2 | In-stope and mine production parameters
|  |  |  | Drilled holes per face |  |  |  | 160
|  |  |  | Hole length drilled - ( m ) |  |  |  | 1.2
|  |  |  | Number of Rock Drill Operators per panel |  |  |  | 4
|  |  |  | Number of panels |  |  |  | 40
|  |  |  | Number of rock drills |  |  |  | 160
|  |  |  | Total number of holes drilled |  |  |  | 6400
|  |  |  | Total number of meters drilled per shift |  |  |  | 7680
|  |  |  | Total meters drilled per month |  |  |  | 176640
|  |  | 2. | Physical properties:
|  |  | 2.1 | Rock drill and thrustleg masses - (kg)
|  |  |  | Item Description |  |  | Drill | Leg (Air or Water) | Steel and Bit | Total
|  |  |  | Hilti TE MD20 |  |  | 23.9 | 15.4 | 4.8 | 44.1
|  |  |  | Seco S215 Muffled |  |  | 22.35 | 17.4 | 5 | 44.75
|  |  |  | Sulzer ADDS |  |  | 22.15 | 18.15 | 5 | 45.3
|  |  |  | Seco S215 |  |  | 21.25 | 17.4 | 5 | 43.65
|  |  | 2.2 | Rock drill and thrustleg dimensions - (m)
|  |  |  | Item Description |  |  | Drill | Leg (Air or Water) | Steel and Bit | Total
|  |  |  | Hilti TE MD20 |  |  | 0.74 | 0.78 | 1.26 | 2.78
|  |  |  | Seco S215 Muffled |  |  | 0.715 | 1.03 | 1.29 | 3.035
|  |  |  | Sulzer ADDS |  |  | 0.755 | 1.07 | 1.295 | 3.12
|  |  |  | Seco S215 |  |  | 0.71 | 1.03 | 1.29 | 3.03
|  |  | 3. | Drilling Performance Evaluation
|  |  | 3.1 | Penetration Rate:
|  |  |  | Rock Drill Make |  |  | Hilti TE MD20 | Seco S215 Muffled | Sulzer ADDS | Seco S215
|  |  |  | meters/minute ( m/min) |  |  | 0.3 | 0.4 | 0.46 | 0.56
|  |  | 3.2 | Drilling Time per Hole
|  |  |  | Rock Drill Make |  |  | Hilti TE MD20 | Seco S215 Muffled | Sulzer ADDS | Seco S215
|  |  |  | minutes ( min ) |  |  | 4 | 3 | 2.6087 | 2.1429
|  |  | 3.3 | Drilling Shift Length
|  |  |  | Rock Drill Make |  |  | Hilti TE MD20 | Seco S215 Muffled | Sulzer ADDS | Seco S215
|  |  |  | minutes ( min ) |  |  | 160 | 120 | 104.3478 | 85.7143
|  |  |  | hours ( hrs ) |  |  | 2.6667 | 2 | 1.7391 | 1.4286
|  |  | 4. | Health and Safety
|  |  | 4.1.1 | Sound Pressure Exposure Level - dBA ( Single Rock Drill )
|  |  |  | Rock Drill Make |  |  | Hilti TE MD20 | Seco S215 Muffled | Sulzer ADDS | Seco S215
|  |  |  | No HPD |  |  | 102 | 108 | 109 | 116
|  |  |  | With HPD |  |  | 89 | 95 | 96 | 103
|  |  |  | Milestone |  |  | 110 | 110 | 110 | 110
|  |  | 4.1.2 | Sound Pressure Exposure Level - dBA ( Multiple Rock Drills )
|  |  |  | Rock Drill Make |  |  | Hilti TE MD20 | Seco S215 Muffled | Sulzer ADDS | Seco S215
|  |  |  | No HPD |  |  | 108.0206 | 114.0206 | 115.0206 | 122.0206
|  |  |  | With HPD |  |  | 95.0206 | 101.0206 | 102.0206 | 109.0206
|  |  |  | Milestone |  |  | 110 | 110 | 110 | 110
|  |  | 5. | Equivalent Daily Noise Exposure Levels
Exposed to Single Rock Drill
|  |  |  | Rock Drill Make |  |  | Hilti TE MD20 | Seco S215 Muffled | Sulzer ADDS | Seco S215
|  |  |  | No HPD |  |  | 97.15 | 101.95 | 102.4 | 108.5
|  |  |  | With HPD |  |  | 84.15 | 88.95 | 89.3 | 95.55
|  |  |  | Standard |  |  | 85 | 85 | 85 | 85
Exposed to Multiple Rock Drills
|  |  |  | Rock Drill Make |  |  | Hilti TE MD20 | Seco S215 Muffled | Sulzer ADDS | Seco S215
|  |  |  | No HPD |  |  | 103.15 | 107.95 | 108.4 | 113.95
|  |  |  | With HPD |  |  | 90.15 | 94.95 | 95.3 | 101.55
|  |  |  | Standard |  |  | 85 | 85 | 85 | 85
|  |  | 6. | Allowable Exposure Times based on Sound Pressure Exposure Levels
|  |  | 6.1.1 | Exposure Time per Shift allowed
Single Rock Drill
|  |  |  | Occupation |  |  | Hilti TE MD20 | Seco S215 Muffled | Sulzer ADDS | Seco S215
|  |  |  | No HPD |  |  | 10 | 2.5 | 1.875 | 0.39062
|  |  |  | With HPD |  |  | 200 | 50 | 40 | 7.5
|  |  | 6.1.2 | Multiple Rock Drills
|  |  |  | Occupation |  |  | Hilti TE MD20 | Seco S215 Muffled | Sulzer ADDS | Seco S215
|  |  |  | No HPD |  |  | 2.5 | 0.625 | 0.46875 | 0.097656
|  |  |  | With HPD |  |  | 50 | 12.5 | 10 | 1.875
|  |  | 6.2.1 | Single Rock Drill - hours (hrs)
|  |  |  | Occupation |  |  | Hilti TE MD20 | Seco S215 Muffled | Sulzer ADDS | Seco S215
|  |  |  | No HPD |  |  | 0.16667 | 0.041667 | 0.03125 | 0.0065103
|  |  |  | With HPD |  |  | 3.3333 | 0.83333 | 0.66667 | 0.125
|  |  | 6.2.2 | Multiple Rock Drills - hours (hrs)
|  |  |  | Occupation |  |  | Hilti TE MD20 | Seco S215 Muffled | Sulzer ADDS | Seco S215
|  |  |  | No HPD |  |  | 0.041667 | 0.010417 | 0.0078125 | 0.0016276
|  |  |  | With HPD |  |  | 0.83333 | 0.20833 | 0.16667 | 0.03125
|  |  | 7. | Health and Safety - Ergonomics
Vibration levels
|  |  |  | Rock Drill Make |  |  | Hilti TE MD20 (Average) | Seco S215 Muffled | Sulzer ADDS | Seco S215
|  |  |  | m/s2 |  |  | 8.3 | 18.05 | 19.95 | 18.05
|  |  | 8. | Safety and Environment
|  |  |  | Rock Drill Make |  |  | Hilti TE MD20 | Seco S215 Muffled | Sulzer ADDS | Seco S215
|  |  |  | Lubricator mist emitted |  |  | No | Yes | No | Yes
|  |  |  | Visibility |  |  | Good | Poor | Poor | Poor
|  |  | 9. | Consumables Consumption
|  |  | 9.1 | Energy
Compressed Air Generating Energy Consumption and Cost
|  |  |  | Compressor Full Load Power Rating - kW | [5 empty] | 22800
|  |  |  | Compressed Air Generating Consumption |  |  | Hilti TE MD20 | Seco S215 Muffled | Sulzer ADDS | Seco S215
|  |  |  | Compressor power rating - kW |  |  |  | 22800 | 22800 | 22800
|  |  |  | Operating Hours per day |  |  |  | 24 | 24 | 24
|  |  |  | Drilling Shift length per day |  |  | 2.6667 | 2 | 1.7391 | 1.4286
|  |  |  | Cost per kWh |  |  | 0.225 | 0.225 | 0.225 | 0.225
|  |  |  | "Fully Loaded" Values - Drilling Shift |  |  | Hilti TE MD20 | Seco S215 Muffled | Sulzer ADDS | Seco S215
|  |  |  | Percentage of full load |  |  |  | 100% | 100% | 100%
|  |  |  | Percentage Time |  |  |  | 8.333% | 7.246% | 5.952%
|  |  |  | Percentage Efficiency |  |  |  | 60% | 60% | 60%
|  |  |  | "Unloaded" Values - Off Shift |  |  | Hilti TE MD20 | Seco S215 Muffled | Sulzer ADDS | Seco S215
|  |  |  | Percentage of full load |  |  |  | 50% | 50% | 50%
|  |  |  | Percentage Time |  |  |  | 91.67% | 92.75% | 94.05%
|  |  |  | Percentage Efficiency |  |  |  | 60% | 60% | 60%
|  |  |  | Energy Consumption per Day |  |  | Hilti TE MD20 | Seco S215 Muffled | Sulzer ADDS | Seco S215
|  |  |  | "Fully Loaded" - Drilling Shift |  |  | 938.6667 | 76000 | 66086.9565 | 54285.7143
|  |  |  | "Un-loaded" - Off Shift |  |  |  | 418000 | 422956.5217 | 428857.1429
|  |  |  | Energy Consumption per Month |  |  | Hilti TE MD20 | Seco S215 Muffled | Sulzer ADDS | Seco S215
|  |  |  | "Fully Loaded" - Drilling Shift |  |  | 21589.3333 | 1748000 | 1520000 | 1248571.4286
|  |  |  | "Un-loaded" - Off Shift |  |  |  | 9614000 | 9728000 | 9863714.2857
|  |  |  | Energy Consumption per Month |  |  | Hilti TE MD20 | Seco S215 Muffled | Sulzer ADDS | Seco S215
|  |  |  | "Fully Loaded" - Drilling Shift |  |  | 259072 | 20976000 | 18240000 | 14982857.1429
|  |  |  | "Un-loaded" - Off Shift |  |  |  | 115368000 | 116736000 | 118364571.4286
|  |  |  | Total Energy Consumption |  |  | Hilti TE MD20 | Seco S215 Muffled | Sulzer ADDS | Seco S215
|  |  |  | per day |  |  | 938.6667 | 494000 | 489043.4783 | 483142.8571
|  |  |  | per month |  |  | 21589.3333 | 11362000 | 11248000 | 11112285.7143
|  |  |  | per annum |  |  | 259072 | 136344000 | 134976000 | 133347428.5714
|  |  |  | Energy Costs per Day |  |  | Hilti TE MD20 | Seco S215 Muffled | Sulzer ADDS | Seco S215
|  |  |  | "Fully Loaded" - Drilling Shift |  |  | 211.2 | 17100 | 14869.5652 | 12214.2857
|  |  |  | "Un-loaded" - Off Shift |  |  |  | 94050 | 95165.2174 | 96492.8571
|  |  |  | Energy Costs per Month |  |  | Hilti TE MD20 | Seco S215 Muffled | Sulzer ADDS | Seco S215
|  |  |  | "Fully Loaded" - Drilling Shift |  |  | 4857.6 | 393300 | 342000 | 280928.5714
|  |  |  | "Un-loaded" - Off Shift |  |  |  | 2163150 | 2188800 | 2219335.7143
|  |  |  | Energy Costs per Annum |  |  | Hilti TE MD20 | Seco S215 Muffled | Sulzer ADDS | Seco S215
|  |  |  | "Fully Loaded" - Drilling Shift |  |  | 58291.2 | 4719600 | 4104000 | 3371142.8571
|  |  |  | "Un-loaded" - Off Shift |  |  |  | 25957800 | 26265600 | 26632028.5714
|  |  |  | Total Energy Costs |  |  | Hilti TE MD20 | Seco S215 Muffled | Sulzer ADDS | Seco S215
|  |  |  | per day |  |  | 211.2 | 111150 | 110034.7826 | 108707.1429
|  |  |  | per month |  |  | 4857.6 | 2556450 | 2530800 | 2500264.2857
|  |  |  | per annum |  |  | 58291.2 | 30677400 | 30369600 | 30003171.4286
The electrical energy consumed in generating compressed air for pneumatic stope drilling in South African gold mines has been found to be at least 15 kWh/ton mined, assuming 1.5 metres drilled per ton [du Plessis and Solomon 1988]. It is understood that this figure was derived from an analysis of the ventilation returns and the use of the software package MineCon (developed by the CSIR). This value equates to 10 kWh/m drilled in gold mines.
|  |  |  | The electrical energy consumed in generating compressed air for pneumatic stope drilling per shift | [5 empty] | 76800 | kWh
|  |  |  | Rock Drill Make |  |  |  | Hilti TE MD20 | Seco S215 Muffled | Sulzer ADDS | Seco S215
|  |  |  | Rock Drill Power Usage - ( kWh/m ) |  |  |  | 0.107 | 0.13 | 0.148 | 0.1
|  |  |  | Hole length drilled - ( m ) |  |  |  | 1.2 | 1.2 | 1.2 | 1.2
|  |  |  | Drilled holes per face |  |  |  | 160 | 160 | 160 | 160
|  |  |  | Number of panels |  |  |  | 40 | 40 | 40 | 40
|  |  |  | Number of rock drills |  |  |  | 160 | 160 | 160 | 160
|  |  |  | Total Power Usage per Shift- ( kWh ) |  |  |  | 821.76 | 998.4 | 1136.64 | 768
|  |  |  | Rock Drill Power Usage per Shift- ( kWh ) |  |  |  | 5.136 | 6.24 | 7.104 | 4.8
|  |  |  | Drilling Time per RDO per Shift ( hrs ) |  |  |  | 2.6667 | 2 | 1.7391 | 1.4286
|  |  |  | Input Power to Rock Drill per Shift |  |  |  | 5.8667 | 15.3846 | 11.7509 | 14.2857
|  |  |  | Total Input Power per Shift |  |  |  | 938.6667 | 2461.5385 | 1880.141 | 2285.7143
|  |  |  | Number of Holes Drilled per RDO per Shift |  |  |  | 60 | 80 | 92 | 112
|  |  |  | Total meters drilled per RDO per Shift |  |  |  | 72 | 96 | 110.4 | 134.4
|  |  |  | Drilling Time per Hole ( min ) |  |  |  | 4 | 3 | 2.6087 | 2.1429
|  |  |  | Drilling Time per RDO per Shift ( min ) |  |  |  | 240 | 240 | 240 | 240
|  |  |  | Rock Drill Efficiency |  |  |  | 87.55% | 40.56% | 60.46% | 33.6%
|  |  |  | Input Power to Compressor @ 10kWh/m |  |  |  |  | 76800 | 76800 | 76800
|  |  |  | Compressed Air System Efficiency |  |  |  | 87.55% | 1.3% | 1.48% | 1%
|  |  | 9.2 | Air
|  |  |  | Per Hole |  |  | Hilti TE MD20 | Seco S215 Muffled | Sulzer ADDS | Seco S215
|  |  |  | Flow - l/s |  |  | No Air Usage | 38 | 50 | 41
|  |  |  | Flow - m3/s |  |  |  | 0.038 | 0.05 | 0.041
|  |  |  | Flow - cf/s |  |  |  | 1.342 | 1.7657 | 1.4479
|  |  |  | Per Shift |  |  | Hilti TE MD20 | Seco S215 Muffled | Sulzer ADDS | Seco S215
|  |  |  | Flow - l/s |  |  | No Air Usage | 6080 | 8000 | 6560
|  |  |  | Flow - m3/s |  |  |  | 6.08 | 8 | 6.56
|  |  |  | Flow - cf/s |  |  |  | 214.7132 | 282.5174 | 231.6642
|  |  |  | Total volume |  |  | Hilti TE MD20 | Seco S215 Muffled | Sulzer ADDS | Seco S215
|  |  |  | litters |  |  | No Air Usage | 31268571.4286 | 41142857.1429 | 33737142.8571
|  |  |  | cubic meter |  |  |  | 31268.5714 | 41142.8571 | 33737.1429
|  |  |  | cubic foot |  |  |  | 1104239.2814 | 1452946.4229 | 1191416.0667
|  |  | 9.3 | Water
|  |  |  | Water flow @ 5 bar |  |  | Hilti TE MD20 | Seco S215 Muffled | Sulzer ADDS | Seco S215
|  |  |  | Consumption / rock drill (l/min) |  |  | 6.5 | 6.9 | 12.1 | 12.6
|  |  |  | Consumption / shift - (l/min) |  |  | 1040 | 1104 | 1936 | 2016
|  |  |  | Total volume / shift - litres |  |  | 473600 | 94628.5714 | 165942.8571 | 172800
|  |  | 10. | Costing
|  |  | 10.1 | Energy
|  |  |  | Electricity cost per kWh |  | Period 1 | Sept - May |  | 0.19
[6 empty] | Period 2 | Jun - Aug |  | 0.33
|  |  |  | Power Cost |  |  | Hilti TE MD20 | Seco S215 Muffled | Sulzer ADDS | Seco S215
Period 1
[5 empty] | per shift |  | 178.3467 | 14440 | 12556.5217 | 10314.2857
[5 empty] | per month |  | 4101.9733 | 332120 | 288800 | 237228.5714
[5 empty] | per annum |  | 36917.76 | 2989080 | 2599200 | 2135057.1429
|  |  |  | Power Cost |  |  | Hilti TE MD20 | Seco S215 Muffled | Sulzer ADDS | Seco S215
Period 2
[5 empty] | per shift |  | 309.76 | 25080 | 21808.6957 | 17914.2857
[5 empty] | per month |  | 7124.48 | 576840 | 501600 | 412028.5714
[5 empty] | per annum |  | 21373.44 | 1730520 | 1504800 | 1236085.7143
|  |  |  | Power Cost |  |  | Hilti TE MD20 | Seco S215 Muffled | Sulzer ADDS | Seco S215
Totals
[5 empty] | per shift |  | 211.2 | 17100 | 14869.5652 | 12214.2857
[5 empty] | per month |  | 4857.6 | 393300 | 342000 | 280928.5714
[5 empty] | per annum |  | 58291.2 | 4719600 | 4104000 | 3371142.8571
|  |  | 10.2 | Operating Cost per Annum
|  |  |  | Rock Drill Make |  |  |  | Hilti TE MD20 | Seco S215 Muffled | Sulzer ADDS | Seco S215
|  |  |  | Compressor maintenance |  |  |  | 1305585 | 1533870 | 1518480 | 1500158.5714
|  |  |  | Drilling lubricant - (Sulzer & Hilti no usage) |  |  |  | N/A | 1059840 | N/A | 1059840
|  |  |  | Drill maintenance |  |  |  | Inclusive | 416000 | 416000 | 416000
|  |  |  | Electric replacement components |  |  |  | 3865001.28 | 0 | 0 | 0
|  |  |  | Drill steel |  |  |  | 2691993.6 | 2331648 | 2331648 | 2331648
|  |  |  | Drill Bits |  |  |  | 1674547.2 | 1398988.8 | 1398988.8 | 1398988.8
|  |  |  | Rock Drill Contract - Lease |  |  |  | 8294400 | 0 | 0 | 0
|  |  |  | Rock Drill Replacement Cost - every 48 months |  |  |  | 0 | 199600 | 199600 | 199600
|  |  |  | Airleg Replacement Cost - every 48 months |  |  |  | 0 | 40600 | 40600 | 40600
|  |  |  | Energy Cost - Drilling Shift |  |  |  | 58291.2 | 4719600 | 4104000 | 3371142.8571
|  |  |  | NIHL Compensation Premiums Payable |  |  |  | 1715167.5 | 989115 | 1087325 | 596275
|  |  |  | Total Operating Cost |  |  |  | 19604985.78 | 12689261.8 | 11096641.8 | 10914253.2286
[6 empty] | Operating Cost |  | 11310585.78 | 12689261.8 | 11096641.8 | 10914253.2286
[6 empty] | Leasing Cost |  | 8294400
10.3
SPL Summation for more than one source
|  |  |  | Rock drill Make | Seco S215 | Seco S215 Muffled | Sulzer ADDS | Hilti TE MD20
|  |  |  | No. of Drills | SPL | SPL | SPL | SPL
|  |  |  | 1 | 116 | 108 | 109 | 102
|  |  |  | 2 | 119.0103 | 111.0103 | 112.0103 | 105.0103
|  |  |  | 3 | 120.7712 | 112.7712 | 113.7712 | 106.7712
|  |  |  | 4 | 122.0206 | 114.0206 | 115.0206 | 108.0206
|  |  |  | 5 | 122.9897 | 114.9897 | 115.9897 | 108.9897
|  |  |  | 6 | 123.7815 | 115.7815 | 116.7815 | 109.7815
Equivalent Daily Exposure Calculator - Exposed to Single Rock Drill
Seco S215
Pneumatic Daily Noise Exposure Calculator
No Hearing Protection Device
|  |  |  | RDO's |  | Noise Level (LAeq dB) | Exposure duration (hours) | Exposure points (job/task) | Exposure points per hour
[6 empty] | 116 | 1.4286 | 22857.1429 | 16000
|  |  |  | Daily noise exposure (LEP,d) dB |  |  | 108.5 | 22857.1429
|  |  |  | Other |  | Noise Level (LAeq dB) | Exposure duration (hours) | Exposure points (job/task) | Exposure points per hour
[6 empty] | 111.8704 | 1.4286 | 8842.8571 | 6190
|  |  |  | Daily noise exposure (LEP,d) dB |  |  | 104.4 | 8842.8571
With Hearing Protection Device
|  |  |  | RDO's |  | Noise Level (LAeq dB) | Exposure duration (hours) | Exposure points (job/task) | Exposure points per hour
[6 empty] | 103 | 1.4286 | 1142.8571 | 800
|  |  |  | Daily noise exposure (LEP,d) dB |  |  | 95.55 | 1142.8571
|  |  |  | Other |  | Noise Level (LAeq dB) | Exposure duration (hours) | Exposure points (job/task) | Exposure points per hour
[6 empty] | 98.8704 | 1.4286 | 433.0357 | 303.125
|  |  |  | Daily noise exposure (LEP,d) dB |  |  | 91.3 | 433.0357
Seco S215 Muffled
Pneumatic Daily Noise Exposure Calculator
No Hearing Protection Device
|  |  |  | RDO's |  | Noise Level (LAeq dB) | Exposure duration (hours) | Exposure points (job/task) | Exposure points per hour
[6 empty] | 108 | 2 | 5000 | 2500
|  |  |  | Daily noise exposure (LEP,d) dB |  |  | 101.95 | 5000
|  |  |  | Other |  | Noise Level (LAeq dB) | Exposure duration (hours) | Exposure points (job/task) | Exposure points per hour
[6 empty] | 104.1552 | 2 | 2075 | 1037.5
|  |  |  | Daily noise exposure (LEP,d) dB |  |  | 98.1 | 2075
With Hearing Protection Device
|  |  |  | RDO's |  | Noise Level (LAeq dB) | Exposure duration (hours) | Exposure points (job/task) | Exposure points per hour
[6 empty] | 95 | 2 | 250 | 125
|  |  |  | Daily noise exposure (LEP,d) dB |  |  | 88.95 | 250
|  |  |  | Other |  | Noise Level (LAeq dB) | Exposure duration (hours) | Exposure points (job/task) | Exposure points per hour
[6 empty] | 91.1552 | 2 | 103.75 | 51.875
|  |  |  | Daily noise exposure (LEP,d) dB |  |  | 85.1 | 103.75
Sulzer ADDS
Pneumatic Daily Noise Exposure Calculator
No Hearing Protection Device
|  |  |  | RDO's |  | Noise Level (LAeq dB) | Exposure duration (hours) | Exposure points (job/task) | Exposure points per hour
[6 empty] | 109 | 1.7391 | 5565.2174 | 3200
|  |  |  | Daily noise exposure (LEP,d) dB |  |  | 102.4 | 5565.2174
|  |  |  | Other |  | Noise Level (LAeq dB) | Exposure duration (hours) | Exposure points (job/task) | Exposure points per hour
[6 empty] | 105.1196 | 1.7391 | 2234.7826 | 1285
|  |  |  | Daily noise exposure (LEP,d) dB |  |  | 98.45 | 2234.7826
With Hearing Protection Device
|  |  |  | RDO's |  | Noise Level (LAeq dB) | Exposure duration (hours) | Exposure points (job/task) | Exposure points per hour
[6 empty] | 96 | 1.7391 | 271.7391 | 156.25
|  |  |  | Daily noise exposure (LEP,d) dB |  |  | 89.3 | 271.7391
|  |  |  | Other |  | Noise Level (LAeq dB) | Exposure duration (hours) | Exposure points (job/task) | Exposure points per hour
[6 empty] | 92.1196 | 1.7391 | 111.5217 | 64.125
|  |  |  | Daily noise exposure (LEP,d) dB |  |  | 85.45 | 111.5217
Hilti TE MD20
Pneumatic Daily Noise Exposure Calculator
No Hearing Protection Device
|  |  |  | RDO's |  | Noise Level (LAeq dB) | Exposure duration (hours) | Exposure points (job/task) | Exposure points per hour
[6 empty] | 102 | 2.6667 | 1666.6667 | 625
|  |  |  | Daily noise exposure (LEP,d) dB |  |  | 97.15 | 1666.6667
|  |  |  | Other |  | Noise Level (LAeq dB) | Exposure duration (hours) | Exposure points (job/task) | Exposure points per hour
[6 empty] | 98.3688 | 2.6667 | 725 | 271.875
|  |  |  | Daily noise exposure (LEP,d) dB |  |  | 93.55 | 725
With Hearing Protection Device
|  |  |  | RDO's |  | Noise Level (LAeq dB) | Exposure duration (hours) | Exposure points (job/task) | Exposure points per hour
[6 empty] | 89 | 2.6667 | 83.3333 | 31.25
|  |  |  | Daily noise exposure (LEP,d) dB |  |  | 84.15 | 83.3333
|  |  |  | Other |  | Noise Level (LAeq dB) | Exposure duration (hours) | Exposure points (job/task) | Exposure points per hour
[6 empty] | 85.3688 | 2.6667 | 36.25 | 13.5938
|  |  |  | Daily noise exposure (LEP,d) dB |  |  | 80.5 | 36.25
Equivalent Daily Exposure Calculator - Exposed to Multiple Rock Drills
Seco S215
Pneumatic Daily Noise Exposure Calculator
No Hearing Protection Device
|  |  |  | RDO's |  | Noise Level (LAeq dB) | Exposure duration (hours) | Exposure points (job/task) | Exposure points per hour
[6 empty] | 122.0206 | 1.4286 | 80000 | 56000
|  |  |  | Daily noise exposure (LEP,d) dB |  |  | 113.95 | 80000
|  |  |  | Other |  | Noise Level (LAeq dB) | Exposure duration (hours) | Exposure points (job/task) | Exposure points per hour
[6 empty] | 117.6767 | 1.4286 | 33771.4286 | 23640
|  |  |  | Daily noise exposure (LEP,d) dB |  |  | 110.2 | 33771.4286
With Hearing Protection Device
|  |  |  | RDO's |  | Noise Level (LAeq dB) | Exposure duration (hours) | Exposure points (job/task) | Exposure points per hour
[6 empty] | 109.0206 | 1.4286 | 4571.4286 | 3200
|  |  |  | Daily noise exposure (LEP,d) dB |  |  | 101.55 | 4571.4286
|  |  |  | Other |  | Noise Level (LAeq dB) | Exposure duration (hours) | Exposure points (job/task) | Exposure points per hour
[6 empty] | 104.6767 | 1.4286 | 1660.7143 | 1162.5
|  |  |  | Daily noise exposure (LEP,d) dB |  |  | 97.15 | 1660.7143
Seco S215 Muffled
Pneumatic Daily Noise Exposure Calculator
No Hearing Protection Device
|  |  |  | RDO's |  | Noise Level (LAeq dB) | Exposure duration (hours) | Exposure points (job/task) | Exposure points per hour
[6 empty] | 114.0206 | 2 | 20000 | 10000
|  |  |  | Daily noise exposure (LEP,d) dB |  |  | 107.95 | 20000
|  |  |  | Other |  | Noise Level (LAeq dB) | Exposure duration (hours) | Exposure points (job/task) | Exposure points per hour
[6 empty] | 109.9615 | 2 | 7920 | 3960
|  |  |  | Daily noise exposure (LEP,d) dB |  |  | 103.9 | 7920
With Hearing Protection Device
|  |  |  | RDO's |  | Noise Level (LAeq dB) | Exposure duration (hours) | Exposure points (job/task) | Exposure points per hour
[6 empty] | 101.0206 | 2 | 1000 | 500
|  |  |  | Daily noise exposure (LEP,d) dB |  |  | 94.95 | 1000
|  |  |  | Other |  | Noise Level (LAeq dB) | Exposure duration (hours) | Exposure points (job/task) | Exposure points per hour
[6 empty] | 96.9615 | 2 | 395.625 | 197.8125
|  |  |  | Daily noise exposure (LEP,d) dB |  |  | 90.9 | 395.625
Sulzer ADDS
Pneumatic Daily Noise Exposure Calculator
No Hearing Protection Device
|  |  |  | RDO's |  | Noise Level (LAeq dB) | Exposure duration (hours) | Exposure points (job/task) | Exposure points per hour
[6 empty] | 115.0206 | 1.7391 | 22260.8696 | 12800
|  |  |  | Daily noise exposure (LEP,d) dB |  |  | 108.4 | 22260.8696
|  |  |  | Other |  | Noise Level (LAeq dB) | Exposure duration (hours) | Exposure points (job/task) | Exposure points per hour
[6 empty] | 110.9259 | 1.7391 | 8521.7391 | 4900
|  |  |  | Daily noise exposure (LEP,d) dB |  |  | 104.25 | 8521.7391
With Hearing Protection Device
|  |  |  | RDO's |  | Noise Level (LAeq dB) | Exposure duration (hours) | Exposure points (job/task) | Exposure points per hour
[6 empty] | 102.0206 | 1.7391 | 1086.9565 | 625
|  |  |  | Daily noise exposure (LEP,d) dB |  |  | 95.3 | 1086.9565
|  |  |  | Other |  | Noise Level (LAeq dB) | Exposure duration (hours) | Exposure points (job/task) | Exposure points per hour
[6 empty] | 97.9259 | 1.7391 | 426.087 | 245
|  |  |  | Daily noise exposure (LEP,d) dB |  |  | 91.25 | 426.087
Hilti TE MD20
Pneumatic Daily Noise Exposure Calculator
No Hearing Protection Device
|  |  |  | RDO's |  | Noise Level (LAeq dB) | Exposure duration (hours) | Exposure points (job/task) | Exposure points per hour
[6 empty] | 108.0206 | 2.6667 | 6666.6667 | 2500
|  |  |  | Daily noise exposure (LEP,d) dB |  |  | 103.15 | 6666.6667
|  |  |  | Other |  | Noise Level (LAeq dB) | Exposure duration (hours) | Exposure points (job/task) | Exposure points per hour
[6 empty] | 104.1751 | 2.6667 | 2766.6667 | 1037.5
|  |  |  | Daily noise exposure (LEP,d) dB |  |  | 99.35 | 2766.6667
With Hearing Protection Device
|  |  |  | RDO's |  | Noise Level (LAeq dB) | Exposure duration (hours) | Exposure points (job/task) | Exposure points per hour
[6 empty] | 95.0206 | 2.6667 | 333.3333 | 125
|  |  |  | Daily noise exposure (LEP,d) dB |  |  | 90.15 | 333.3333
|  |  |  | Other |  | Noise Level (LAeq dB) | Exposure duration (hours) | Exposure points (job/task) | Exposure points per hour
[6 empty] | 91.1751 | 2.6667 | 138.3333 | 51.875
|  |  |  | Daily noise exposure (LEP,d) dB |  |  | 86.35 | 138.3333

## Consum - RD's Energy per Shift
Consumable - Energy Consumption Per Shift - At Rock Drills |  |  |  | WORKING MASTER SHEET
Average Face Pressure - kPa | 450 | 450 |  | Average Face Compressed Air Pressure - kPa |  |  |  | 450
|  |  | 1 | Production parameters and schedule
|  |  | 1.1 | Production schedule
|  |  |  | Production days in one month - ( days ) |  |  |  | 23
|  |  |  | Number of drilling shifts - ( days ) |  |  |  | 23
|  |  |  | Shift duration - ( hours/shift ) |  |  |  | 6
|  |  |  | Annual programme - ( weeks/year ) |  |  |  | 52
|  |  |  | Shifts programmed - ( shifts/year ) |  |  |  | 260
|  |  |  | Shifts lost (assumed) - ( shifts/year ) |  |  |  | 30
|  |  |  | Available shifts - ( shifts/year ) |  |  |  | 230
|  |  | 1.2 | In-stope and mine production parameters
|  |  |  | Drilled holes per face |  |  |  | 160
|  |  |  | Hole length drilled - ( m ) |  |  |  | 1.2
|  |  |  | Number of Rock Drill Operators per panel |  |  |  | 4
|  |  |  | Number of panels |  |  |  | 40
|  |  |  | Number of rock drills |  |  |  | 160
|  |  |  | Total number of holes drilled |  |  |  | 6400
|  |  |  | Total number of meters drilled per shift |  |  |  | 7680
|  |  |  | Total meters drilled per month |  |  |  | 176640
|  |  | 2. | Physical properties:
|  |  | 2.1 | Rock drill and thrustleg masses - (kg)
|  |  |  | Item Description |  |  | Drill | Leg (Air or Water) | Steel and Bit | Total
|  |  |  | Hilti TE MD20 |  |  | 23.9 | 15.4 | 4.8 | 44.1
|  |  |  | Seco S215 Muffled |  |  | 22.35 | 17.4 | 5 | 44.75
|  |  |  | Sulzer ADDS |  |  | 22.15 | 18.15 | 5 | 45.3
|  |  |  | Seco S215 |  |  | 21.25 | 17.4 | 5 | 43.65
|  |  | 2.2 | Rock drill and thrustleg dimensions - (m)
|  |  |  | Item Description |  |  | Drill | Leg (Air or Water) | Steel and Bit | Total
|  |  |  | Hilti TE MD20 |  |  | 0.74 | 0.78 | 1.26 | 2.78
|  |  |  | Seco S215 Muffled |  |  | 0.715 | 1.03 | 1.29 | 3.035
|  |  |  | Sulzer ADDS |  |  | 0.755 | 1.07 | 1.295 | 3.12
|  |  |  | Seco S215 |  |  | 0.71 | 1.03 | 1.29 | 3.03
|  |  | 3. | Drilling Performance Evaluation
|  |  | 3.1 | Penetration Rate:
|  |  |  | Rock Drill Make |  |  | Hilti TE MD20 | Seco S215 Muffled | Sulzer ADDS | Seco S215
|  |  |  | meters/minute ( m/min) |  |  | 0.3 | 0.4 | 0.46 | 0.56
|  |  | 3.2 | Drilling Time per Hole
|  |  |  | Rock Drill Make |  |  | Hilti TE MD20 | Seco S215 Muffled | Sulzer ADDS | Seco S215
|  |  |  | minutes ( min ) |  |  | 4 | 3 | 2.6087 | 2.1429
|  |  | 3.3 | Drilling Shift Length
|  |  |  | Rock Drill Make |  |  | Hilti TE MD20 | Seco S215 Muffled | Sulzer ADDS | Seco S215
|  |  |  | minutes ( min ) |  |  | 160 | 120 | 104.3478 | 85.7143
|  |  |  | hours ( hrs ) |  |  | 2.6667 | 2 | 1.7391 | 1.4286
|  |  | 4. | Health and Safety
|  |  | 4.1.1 | Sound Pressure Exposure Level - dBA ( Single Rock Drill )
|  |  |  | Rock Drill Make |  |  | Hilti TE MD20 | Seco S215 Muffled | Sulzer ADDS | Seco S215
|  |  |  | No HPD |  |  | 102 | 108 | 109 | 116
|  |  |  | With HPD |  |  | 89 | 95 | 96 | 103
|  |  |  | Milestone |  |  | 110 | 110 | 110 | 110
|  |  | 4.1.2 | Sound Pressure Exposure Level - dBA ( Multiple Rock Drills )
|  |  |  | Rock Drill Make |  |  | Hilti TE MD20 | Seco S215 Muffled | Sulzer ADDS | Seco S215
|  |  |  | No HPD |  |  | 108.0206 | 114.0206 | 115.0206 | 122.0206
|  |  |  | With HPD |  |  | 95.0206 | 101.0206 | 102.0206 | 109.0206
|  |  |  | Milestone |  |  | 110 | 110 | 110 | 110
|  |  | 5. | Equivalent Daily Noise Exposure Levels
Exposed to Single Rock Drill
|  |  |  | Rock Drill Make |  |  | Hilti TE MD20 | Seco S215 Muffled | Sulzer ADDS | Seco S215
|  |  |  | No HPD |  |  | 97.15 | 101.95 | 102.4 | 108.5
|  |  |  | With HPD |  |  | 84.15 | 88.95 | 89.3 | 95.55
|  |  |  | Standard |  |  | 85 | 85 | 85 | 85
Exposed to Multiple Rock Drills
|  |  |  | Rock Drill Make |  |  | Hilti TE MD20 | Seco S215 Muffled | Sulzer ADDS | Seco S215
|  |  |  | No HPD |  |  | 103.15 | 107.95 | 108.4 | 113.95
|  |  |  | With HPD |  |  | 90.15 | 94.95 | 95.3 | 101.55
|  |  |  | Standard |  |  | 85 | 85 | 85 | 85
|  |  | 6. | Allowable Exposure Times based on Sound Pressure Exposure Levels
|  |  | 6.1.1 | Exposure Time per Shift allowed
Single Rock Drill
|  |  |  | Occupation |  |  | Hilti TE MD20 | Seco S215 Muffled | Sulzer ADDS | Seco S215
|  |  |  | No HPD |  |  | 10 | 2.5 | 1.875 | 0.39062
|  |  |  | With HPD |  |  | 200 | 50 | 40 | 7.5
|  |  | 6.1.2 | Multiple Rock Drills
|  |  |  | Occupation |  |  | Hilti TE MD20 | Seco S215 Muffled | Sulzer ADDS | Seco S215
|  |  |  | No HPD |  |  | 2.5 | 0.625 | 0.46875 | 0.097656
|  |  |  | With HPD |  |  | 50 | 12.5 | 10 | 1.875
|  |  | 6.2.1 | Single Rock Drill - hours (hrs)
|  |  |  | Occupation |  |  | Hilti TE MD20 | Seco S215 Muffled | Sulzer ADDS | Seco S215
|  |  |  | No HPD |  |  | 0.16667 | 0.041667 | 0.03125 | 0.0065103
|  |  |  | With HPD |  |  | 3.3333 | 0.83333 | 0.66667 | 0.125
|  |  | 6.2.2 | Multiple Rock Drills - hours (hrs)
|  |  |  | Occupation |  |  | Hilti TE MD20 | Seco S215 Muffled | Sulzer ADDS | Seco S215
|  |  |  | No HPD |  |  | 0.041667 | 0.010417 | 0.0078125 | 0.0016276
|  |  |  | With HPD |  |  | 0.83333 | 0.20833 | 0.16667 | 0.03125
|  |  | 7. | Health and Safety - Ergonomics
Vibration levels
|  |  |  | Rock Drill Make |  |  | Hilti TE MD20 (Average) | Seco S215 Muffled | Sulzer ADDS | Seco S215
|  |  |  | m/s2 |  |  | 8.3 | 18.05 | 19.95 | 18.05
|  |  | 8. | Safety and Environment
|  |  |  | Rock Drill Make |  |  | Hilti TE MD20 | Seco S215 Muffled | Sulzer ADDS | Seco S215
|  |  |  | Lubricator mist emitted |  |  | No | Yes | No | Yes
|  |  |  | Visibility |  |  | Good | Poor | Poor | Poor
|  |  | 9. | Consumables Consumption
|  |  | 9.1 | Energy
Compressed Air Generating Energy Consumption and Cost
|  |  |  | Compressor Full Load Power Rating - kW | [5 empty] | 22800
|  |  |  | Compressed Air Generating Consumption |  |  | Hilti TE MD20 | Seco S215 Muffled | Sulzer ADDS | Seco S215
|  |  |  | Compressor power rating - kW |  |  |  | 22800 | 22800 | 22800
|  |  |  | Operating Hours per day |  |  |  | 24 | 24 | 24
|  |  |  | Drilling Shift length per day |  |  | 2.6667 | 2 | 1.7391 | 1.4286
|  |  |  | Cost per kWh |  |  | 0.225 | 0.225 | 0.225 | 0.225
|  |  |  | "Fully Loaded" Values - Drilling Shift |  |  | Hilti TE MD20 | Seco S215 Muffled | Sulzer ADDS | Seco S215
|  |  |  | Percentage of full load |  |  |  | 100% | 100% | 100%
|  |  |  | Percentage Time |  |  |  | 8.333% | 7.246% | 5.952%
|  |  |  | Percentage Efficiency |  |  |  | 60% | 60% | 60%
|  |  |  | "Unloaded" Values - Off Shift |  |  | Hilti TE MD20 | Seco S215 Muffled | Sulzer ADDS | Seco S215
|  |  |  | Percentage of full load |  |  |  | 50% | 50% | 50%
|  |  |  | Percentage Time |  |  |  | 91.67% | 92.75% | 94.05%
|  |  |  | Percentage Efficiency |  |  |  | 60% | 60% | 60%
|  |  |  | Energy Consumption per Day |  |  | Hilti TE MD20 | Seco S215 Muffled | Sulzer ADDS | Seco S215
|  |  |  | "Fully Loaded" - Drilling Shift |  |  | 938.6667 | 76000 | 66086.9565 | 54285.7143
|  |  |  | "Un-loaded" - Off Shift |  |  |  | 418000 | 422956.5217 | 428857.1429
|  |  |  | Energy Consumption per Month |  |  | Hilti TE MD20 | Seco S215 Muffled | Sulzer ADDS | Seco S215
|  |  |  | "Fully Loaded" - Drilling Shift |  |  | 21589.3333 | 1748000 | 1520000 | 1248571.4286
|  |  |  | "Un-loaded" - Off Shift |  |  |  | 9614000 | 9728000 | 9863714.2857
|  |  |  | Energy Consumption per Month |  |  | Hilti TE MD20 | Seco S215 Muffled | Sulzer ADDS | Seco S215
|  |  |  | "Fully Loaded" - Drilling Shift |  |  | 259072 | 20976000 | 18240000 | 14982857.1429
|  |  |  | "Un-loaded" - Off Shift |  |  |  | 115368000 | 116736000 | 118364571.4286
|  |  |  | Total Energy Consumption |  |  | Hilti TE MD20 | Seco S215 Muffled | Sulzer ADDS | Seco S215
|  |  |  | per day |  |  | 938.6667 | 494000 | 489043.4783 | 483142.8571
|  |  |  | per month |  |  | 21589.3333 | 11362000 | 11248000 | 11112285.7143
|  |  |  | per annum |  |  | 259072 | 136344000 | 134976000 | 133347428.5714
|  |  |  | Energy Costs per Day |  |  | Hilti TE MD20 | Seco S215 Muffled | Sulzer ADDS | Seco S215
|  |  |  | "Fully Loaded" - Drilling Shift |  |  | 211.2 | 17100 | 14869.5652 | 12214.2857
|  |  |  | "Un-loaded" - Off Shift |  |  |  | 94050 | 95165.2174 | 96492.8571
|  |  |  | Energy Costs per Month |  |  | Hilti TE MD20 | Seco S215 Muffled | Sulzer ADDS | Seco S215
|  |  |  | "Fully Loaded" - Drilling Shift |  |  | 4857.6 | 393300 | 342000 | 280928.5714
|  |  |  | "Un-loaded" - Off Shift |  |  |  | 2163150 | 2188800 | 2219335.7143
|  |  |  | Energy Costs per Annum |  |  | Hilti TE MD20 | Seco S215 Muffled | Sulzer ADDS | Seco S215
|  |  |  | "Fully Loaded" - Drilling Shift |  |  | 58291.2 | 4719600 | 4104000 | 3371142.8571
|  |  |  | "Un-loaded" - Off Shift |  |  |  | 25957800 | 26265600 | 26632028.5714
|  |  |  | Total Energy Costs |  |  | Hilti TE MD20 | Seco S215 Muffled | Sulzer ADDS | Seco S215
|  |  |  | per day |  |  | 211.2 | 111150 | 110034.7826 | 108707.1429
|  |  |  | per month |  |  | 4857.6 | 2556450 | 2530800 | 2500264.2857
|  |  |  | per annum |  |  | 58291.2 | 30677400 | 30369600 | 30003171.4286
The electrical energy consumed in generating compressed air for pneumatic stope drilling in South African gold mines has been found to be at least 15 kWh/ton mined, assuming 1.5 metres drilled per ton [du Plessis and Solomon 1988]. It is understood that this figure was derived from an analysis of the ventilation returns and the use of the software package MineCon (developed by the CSIR). This value equates to 10 kWh/m drilled in gold mines.
|  |  |  | The electrical energy consumed in generating compressed air for pneumatic stope drilling per shift | [5 empty] | 76800 | kWh
|  |  |  | Rock Drill Make |  |  |  | Hilti TE MD20 | Seco S215 Muffled | Sulzer ADDS | Seco S215
|  |  |  | Rock Drill Power Usage - ( kWh/m ) |  |  |  | 0.107 | 0.13 | 0.148 | 0.1
|  |  |  | Hole length drilled - ( m ) |  |  |  | 1.2 | 1.2 | 1.2 | 1.2
|  |  |  | Drilled holes per face |  |  |  | 160 | 160 | 160 | 160
|  |  |  | Number of panels |  |  |  | 40 | 40 | 40 | 40
|  |  |  | Number of rock drills |  |  |  | 160 | 160 | 160 | 160
|  |  |  | Total Power Usage per Shift- ( kWh ) |  |  |  | 821.76 | 998.4 | 1136.64 | 768
|  |  |  | Rock Drill Power Usage per Shift- ( kWh ) |  |  |  | 5.136 | 6.24 | 7.104 | 4.8
|  |  |  | Drilling Time per RDO per Shift ( hrs ) |  |  |  | 2.6667 | 2 | 1.7391 | 1.4286
|  |  |  | Input Power to Rock Drill per Shift |  |  |  | 5.8667 | 15.3846 | 11.7509 | 14.2857
|  |  |  | Total Input Power per Shift |  |  |  | 938.6667 | 2461.5385 | 1880.141 | 2285.7143
|  |  |  | Number of Holes Drilled per RDO per Shift |  |  |  | 60 | 80 | 92 | 112
|  |  |  | Total meters drilled per RDO per Shift |  |  |  | 72 | 96 | 110.4 | 134.4
|  |  |  | Drilling Time per Hole ( min ) |  |  |  | 4 | 3 | 2.6087 | 2.1429
|  |  |  | Drilling Time per RDO per Shift ( min ) |  |  |  | 240 | 240 | 240 | 240
|  |  |  | Rock Drill Efficiency |  |  |  | 87.55% | 40.56% | 60.46% | 33.6%
|  |  |  | Input Power to Compressor @ 10kWh/m |  |  |  |  | 76800 | 76800 | 76800
|  |  |  | Compressed Air System Efficiency |  |  |  | 87.55% | 1.3% | 1.48% | 1%
|  |  | 9.2 | Air
|  |  |  | Per Hole |  |  | Hilti TE MD20 | Seco S215 Muffled | Sulzer ADDS | Seco S215
|  |  |  | Flow - l/s |  |  | No Air Usage | 38 | 50 | 41
|  |  |  | Flow - m3/s |  |  |  | 0.038 | 0.05 | 0.041
|  |  |  | Flow - cf/s |  |  |  | 1.342 | 1.7657 | 1.4479
|  |  |  | Per Shift |  |  | Hilti TE MD20 | Seco S215 Muffled | Sulzer ADDS | Seco S215
|  |  |  | Flow - l/s |  |  | No Air Usage | 6080 | 8000 | 6560
|  |  |  | Flow - m3/s |  |  |  | 6.08 | 8 | 6.56
|  |  |  | Flow - cf/s |  |  |  | 214.7132 | 282.5174 | 231.6642
|  |  |  | Total volume |  |  | Hilti TE MD20 | Seco S215 Muffled | Sulzer ADDS | Seco S215
|  |  |  | litters |  |  | No Air Usage | 31268571.4286 | 41142857.1429 | 33737142.8571
|  |  |  | cubic meter |  |  |  | 31268.5714 | 41142.8571 | 33737.1429
|  |  |  | cubic foot |  |  |  | 1104239.2814 | 1452946.4229 | 1191416.0667
|  |  | 9.3 | Water
|  |  |  | Water flow @ 5 bar |  |  | Hilti TE MD20 | Seco S215 Muffled | Sulzer ADDS | Seco S215
|  |  |  | Consumption / rock drill (l/min) |  |  | 6.5 | 6.9 | 12.1 | 12.6
|  |  |  | Consumption / shift - (l/min) |  |  | 1040 | 1104 | 1936 | 2016
|  |  |  | Total volume / shift - litres |  |  | 473600 | 94628.5714 | 165942.8571 | 172800
|  |  | 10. | Costing
|  |  | 10.1 | Energy
|  |  |  | Electricity cost per kWh |  | Period 1 | Sept - May |  | 0.19
[6 empty] | Period 2 | Jun - Aug |  | 0.33
|  |  |  | Power Cost |  |  | Hilti TE MD20 | Seco S215 Muffled | Sulzer ADDS | Seco S215
Period 1
[5 empty] | per shift |  | 178.3467 | 14440 | 12556.5217 | 10314.2857
[5 empty] | per month |  | 4101.9733 | 332120 | 288800 | 237228.5714
[5 empty] | per annum |  | 36917.76 | 2989080 | 2599200 | 2135057.1429
|  |  |  | Power Cost |  |  | Hilti TE MD20 | Seco S215 Muffled | Sulzer ADDS | Seco S215
Period 2
[5 empty] | per shift |  | 309.76 | 25080 | 21808.6957 | 17914.2857
[5 empty] | per month |  | 7124.48 | 576840 | 501600 | 412028.5714
[5 empty] | per annum |  | 21373.44 | 1730520 | 1504800 | 1236085.7143
|  |  |  | Power Cost |  |  | Hilti TE MD20 | Seco S215 Muffled | Sulzer ADDS | Seco S215
Totals
[5 empty] | per shift |  | 211.2 | 17100 | 14869.5652 | 12214.2857
[5 empty] | per month |  | 4857.6 | 393300 | 342000 | 280928.5714
[5 empty] | per annum |  | 58291.2 | 4719600 | 4104000 | 3371142.8571
|  |  | 10.2 | Operating Cost per Annum
|  |  |  | Rock Drill Make |  |  |  | Hilti TE MD20 | Seco S215 Muffled | Sulzer ADDS | Seco S215
|  |  |  | Compressor maintenance |  |  |  | 1305585 | 1533870 | 1518480 | 1500158.5714
|  |  |  | Drilling lubricant - (Sulzer & Hilti no usage) |  |  |  | N/A | 1059840 | N/A | 1059840
|  |  |  | Drill maintenance |  |  |  | Inclusive | 416000 | 416000 | 416000
|  |  |  | Electric replacement components |  |  |  | 3865001.28 | 0 | 0 | 0
|  |  |  | Drill steel |  |  |  | 2691993.6 | 2331648 | 2331648 | 2331648
|  |  |  | Drill Bits |  |  |  | 1674547.2 | 1398988.8 | 1398988.8 | 1398988.8
|  |  |  | Rock Drill Contract - Lease |  |  |  | 8294400 | 0 | 0 | 0
|  |  |  | Rock Drill Replacement Cost - every 48 months |  |  |  | 0 | 199600 | 199600 | 199600
|  |  |  | Airleg Replacement Cost - every 48 months |  |  |  | 0 | 40600 | 40600 | 40600
|  |  |  | Energy Cost - Drilling Shift |  |  |  | 58291.2 | 4719600 | 4104000 | 3371142.8571
|  |  |  | NIHL Compensation Premiums Payable |  |  |  | 1715167.5 | 989115 | 1087325 | 596275
|  |  |  | Total Operating Cost |  |  |  | 19604985.78 | 12689261.8 | 11096641.8 | 10914253.2286
[6 empty] | Operating Cost |  | 11310585.78 | 12689261.8 | 11096641.8 | 10914253.2286
[6 empty] | Leasing Cost |  | 8294400
10.3
SPL Summation for more than one source
|  |  |  | Rock drill Make | Seco S215 | Seco S215 Muffled | Sulzer ADDS | Hilti TE MD20
|  |  |  | No. of Drills | SPL | SPL | SPL | SPL
|  |  |  | 1 | 116 | 108 | 109 | 102
|  |  |  | 2 | 119.0103 | 111.0103 | 112.0103 | 105.0103
|  |  |  | 3 | 120.7712 | 112.7712 | 113.7712 | 106.7712
|  |  |  | 4 | 122.0206 | 114.0206 | 115.0206 | 108.0206
|  |  |  | 5 | 122.9897 | 114.9897 | 115.9897 | 108.9897
|  |  |  | 6 | 123.7815 | 115.7815 | 116.7815 | 109.7815
Equivalent Daily Exposure Calculator - Exposed to Single Rock Drill
Seco S215
Pneumatic Daily Noise Exposure Calculator
No Hearing Protection Device
|  |  |  | RDO's |  | Noise Level (LAeq dB) | Exposure duration (hours) | Exposure points (job/task) | Exposure points per hour
[6 empty] | 116 | 1.4286 | 22857.1429 | 16000
|  |  |  | Daily noise exposure (LEP,d) dB |  |  | 108.5 | 22857.1429
|  |  |  | Other |  | Noise Level (LAeq dB) | Exposure duration (hours) | Exposure points (job/task) | Exposure points per hour
[6 empty] | 111.8704 | 1.4286 | 8842.8571 | 6190
|  |  |  | Daily noise exposure (LEP,d) dB |  |  | 104.4 | 8842.8571
With Hearing Protection Device
|  |  |  | RDO's |  | Noise Level (LAeq dB) | Exposure duration (hours) | Exposure points (job/task) | Exposure points per hour
[6 empty] | 103 | 1.4286 | 1142.8571 | 800
|  |  |  | Daily noise exposure (LEP,d) dB |  |  | 95.55 | 1142.8571
|  |  |  | Other |  | Noise Level (LAeq dB) | Exposure duration (hours) | Exposure points (job/task) | Exposure points per hour
[6 empty] | 98.8704 | 1.4286 | 433.0357 | 303.125
|  |  |  | Daily noise exposure (LEP,d) dB |  |  | 91.3 | 433.0357
Seco S215 Muffled
Pneumatic Daily Noise Exposure Calculator
No Hearing Protection Device
|  |  |  | RDO's |  | Noise Level (LAeq dB) | Exposure duration (hours) | Exposure points (job/task) | Exposure points per hour
[6 empty] | 108 | 2 | 5000 | 2500
|  |  |  | Daily noise exposure (LEP,d) dB |  |  | 101.95 | 5000
|  |  |  | Other |  | Noise Level (LAeq dB) | Exposure duration (hours) | Exposure points (job/task) | Exposure points per hour
[6 empty] | 104.1552 | 2 | 2075 | 1037.5
|  |  |  | Daily noise exposure (LEP,d) dB |  |  | 98.1 | 2075
With Hearing Protection Device
|  |  |  | RDO's |  | Noise Level (LAeq dB) | Exposure duration (hours) | Exposure points (job/task) | Exposure points per hour
[6 empty] | 95 | 2 | 250 | 125
|  |  |  | Daily noise exposure (LEP,d) dB |  |  | 88.95 | 250
|  |  |  | Other |  | Noise Level (LAeq dB) | Exposure duration (hours) | Exposure points (job/task) | Exposure points per hour
[6 empty] | 91.1552 | 2 | 103.75 | 51.875
|  |  |  | Daily noise exposure (LEP,d) dB |  |  | 85.1 | 103.75
Sulzer ADDS
Pneumatic Daily Noise Exposure Calculator
No Hearing Protection Device
|  |  |  | RDO's |  | Noise Level (LAeq dB) | Exposure duration (hours) | Exposure points (job/task) | Exposure points per hour
[6 empty] | 109 | 1.7391 | 5565.2174 | 3200
|  |  |  | Daily noise exposure (LEP,d) dB |  |  | 102.4 | 5565.2174
|  |  |  | Other |  | Noise Level (LAeq dB) | Exposure duration (hours) | Exposure points (job/task) | Exposure points per hour
[6 empty] | 105.1196 | 1.7391 | 2234.7826 | 1285
|  |  |  | Daily noise exposure (LEP,d) dB |  |  | 98.45 | 2234.7826
With Hearing Protection Device
|  |  |  | RDO's |  | Noise Level (LAeq dB) | Exposure duration (hours) | Exposure points (job/task) | Exposure points per hour
[6 empty] | 96 | 1.7391 | 271.7391 | 156.25
|  |  |  | Daily noise exposure (LEP,d) dB |  |  | 89.3 | 271.7391
|  |  |  | Other |  | Noise Level (LAeq dB) | Exposure duration (hours) | Exposure points (job/task) | Exposure points per hour
[6 empty] | 92.1196 | 1.7391 | 111.5217 | 64.125
|  |  |  | Daily noise exposure (LEP,d) dB |  |  | 85.45 | 111.5217
Hilti TE MD20
Pneumatic Daily Noise Exposure Calculator
No Hearing Protection Device
|  |  |  | RDO's |  | Noise Level (LAeq dB) | Exposure duration (hours) | Exposure points (job/task) | Exposure points per hour
[6 empty] | 102 | 2.6667 | 1666.6667 | 625
|  |  |  | Daily noise exposure (LEP,d) dB |  |  | 97.15 | 1666.6667
|  |  |  | Other |  | Noise Level (LAeq dB) | Exposure duration (hours) | Exposure points (job/task) | Exposure points per hour
[6 empty] | 98.3688 | 2.6667 | 725 | 271.875
|  |  |  | Daily noise exposure (LEP,d) dB |  |  | 93.55 | 725
With Hearing Protection Device
|  |  |  | RDO's |  | Noise Level (LAeq dB) | Exposure duration (hours) | Exposure points (job/task) | Exposure points per hour
[6 empty] | 89 | 2.6667 | 83.3333 | 31.25
|  |  |  | Daily noise exposure (LEP,d) dB |  |  | 84.15 | 83.3333
|  |  |  | Other |  | Noise Level (LAeq dB) | Exposure duration (hours) | Exposure points (job/task) | Exposure points per hour
[6 empty] | 85.3688 | 2.6667 | 36.25 | 13.5938
|  |  |  | Daily noise exposure (LEP,d) dB |  |  | 80.5 | 36.25
Equivalent Daily Exposure Calculator - Exposed to Multiple Rock Drills
Seco S215
Pneumatic Daily Noise Exposure Calculator
No Hearing Protection Device
|  |  |  | RDO's |  | Noise Level (LAeq dB) | Exposure duration (hours) | Exposure points (job/task) | Exposure points per hour
[6 empty] | 122.0206 | 1.4286 | 80000 | 56000
|  |  |  | Daily noise exposure (LEP,d) dB |  |  | 113.95 | 80000
|  |  |  | Other |  | Noise Level (LAeq dB) | Exposure duration (hours) | Exposure points (job/task) | Exposure points per hour
[6 empty] | 117.6767 | 1.4286 | 33771.4286 | 23640
|  |  |  | Daily noise exposure (LEP,d) dB |  |  | 110.2 | 33771.4286
With Hearing Protection Device
|  |  |  | RDO's |  | Noise Level (LAeq dB) | Exposure duration (hours) | Exposure points (job/task) | Exposure points per hour
[6 empty] | 109.0206 | 1.4286 | 4571.4286 | 3200
|  |  |  | Daily noise exposure (LEP,d) dB |  |  | 101.55 | 4571.4286
|  |  |  | Other |  | Noise Level (LAeq dB) | Exposure duration (hours) | Exposure points (job/task) | Exposure points per hour
[6 empty] | 104.6767 | 1.4286 | 1660.7143 | 1162.5
|  |  |  | Daily noise exposure (LEP,d) dB |  |  | 97.15 | 1660.7143
Seco S215 Muffled
Pneumatic Daily Noise Exposure Calculator
No Hearing Protection Device
|  |  |  | RDO's |  | Noise Level (LAeq dB) | Exposure duration (hours) | Exposure points (job/task) | Exposure points per hour
[6 empty] | 114.0206 | 2 | 20000 | 10000
|  |  |  | Daily noise exposure (LEP,d) dB |  |  | 107.95 | 20000
|  |  |  | Other |  | Noise Level (LAeq dB) | Exposure duration (hours) | Exposure points (job/task) | Exposure points per hour
[6 empty] | 109.9615 | 2 | 7920 | 3960
|  |  |  | Daily noise exposure (LEP,d) dB |  |  | 103.9 | 7920
With Hearing Protection Device
|  |  |  | RDO's |  | Noise Level (LAeq dB) | Exposure duration (hours) | Exposure points (job/task) | Exposure points per hour
[6 empty] | 101.0206 | 2 | 1000 | 500
|  |  |  | Daily noise exposure (LEP,d) dB |  |  | 94.95 | 1000
|  |  |  | Other |  | Noise Level (LAeq dB) | Exposure duration (hours) | Exposure points (job/task) | Exposure points per hour
[6 empty] | 96.9615 | 2 | 395.625 | 197.8125
|  |  |  | Daily noise exposure (LEP,d) dB |  |  | 90.9 | 395.625
Sulzer ADDS
Pneumatic Daily Noise Exposure Calculator
No Hearing Protection Device
|  |  |  | RDO's |  | Noise Level (LAeq dB) | Exposure duration (hours) | Exposure points (job/task) | Exposure points per hour
[6 empty] | 115.0206 | 1.7391 | 22260.8696 | 12800
|  |  |  | Daily noise exposure (LEP,d) dB |  |  | 108.4 | 22260.8696
|  |  |  | Other |  | Noise Level (LAeq dB) | Exposure duration (hours) | Exposure points (job/task) | Exposure points per hour
[6 empty] | 110.9259 | 1.7391 | 8521.7391 | 4900
|  |  |  | Daily noise exposure (LEP,d) dB |  |  | 104.25 | 8521.7391
With Hearing Protection Device
|  |  |  | RDO's |  | Noise Level (LAeq dB) | Exposure duration (hours) | Exposure points (job/task) | Exposure points per hour
[6 empty] | 102.0206 | 1.7391 | 1086.9565 | 625
|  |  |  | Daily noise exposure (LEP,d) dB |  |  | 95.3 | 1086.9565
|  |  |  | Other |  | Noise Level (LAeq dB) | Exposure duration (hours) | Exposure points (job/task) | Exposure points per hour
[6 empty] | 97.9259 | 1.7391 | 426.087 | 245
|  |  |  | Daily noise exposure (LEP,d) dB |  |  | 91.25 | 426.087
Hilti TE MD20
Pneumatic Daily Noise Exposure Calculator
No Hearing Protection Device
|  |  |  | RDO's |  | Noise Level (LAeq dB) | Exposure duration (hours) | Exposure points (job/task) | Exposure points per hour
[6 empty] | 108.0206 | 2.6667 | 6666.6667 | 2500
|  |  |  | Daily noise exposure (LEP,d) dB |  |  | 103.15 | 6666.6667
|  |  |  | Other |  | Noise Level (LAeq dB) | Exposure duration (hours) | Exposure points (job/task) | Exposure points per hour
[6 empty] | 104.1751 | 2.6667 | 2766.6667 | 1037.5
|  |  |  | Daily noise exposure (LEP,d) dB |  |  | 99.35 | 2766.6667
With Hearing Protection Device
|  |  |  | RDO's |  | Noise Level (LAeq dB) | Exposure duration (hours) | Exposure points (job/task) | Exposure points per hour
[6 empty] | 95.0206 | 2.6667 | 333.3333 | 125
|  |  |  | Daily noise exposure (LEP,d) dB |  |  | 90.15 | 333.3333
|  |  |  | Other |  | Noise Level (LAeq dB) | Exposure duration (hours) | Exposure points (job/task) | Exposure points per hour
[6 empty] | 91.1751 | 2.6667 | 138.3333 | 51.875
|  |  |  | Daily noise exposure (LEP,d) dB |  |  | 86.35 | 138.3333

## Compressor Input Data
Consumable - Compressor Air Generating Energy Consumption Input Sheet
Compressor Full Load Power Rating - kW |  |  | 11400 | 22800
Electricity cost per kWh | Period 1 | Sept - May |  | 0.19 | 19
| Period 2 | Jun - Aug |  | 0.33 | 33
Input Data in Yellow Cells Only
Compressed Air Generating Energy Consumption |  |  |  | Hilti TE MD20 | Seco S215 Muffled | Sulzer ADDS | Seco S215
Compressor/s Total Power Rating - kW |  |  |  |  | 22800 | 22800 | 22800
Operating Hours per day |  |  |  |  | 24 | 24 | 24
Drilling Shift length per day |  |  |  | 2.6667 | 2 | 1.7391 | 1.4286
Cost per kWh |  |  |  | 0.225 | 0.225 | 0.225 | 0.225
"Fully Loaded" - Drilling Shift Period (Max Demand)
Percentage of full load |  |  |  |  | 100% | 100% | 100%
Percentage Time |  |  |  |  | 8.333% | 7.246% | 5.952%
Percentage Efficiency |  |  |  |  | 60% | 60% | 60%
"Un-loaded" - Off Shift Period
Percentage of full load |  |  |  |  | 50% | 50% | 50%
Percentage Time |  |  |  |  | 91.67% | 92.75% | 94.05%
Percentage Efficiency |  |  |  |  | 60% | 60% | 60%

## Consum - Energy Input
Consumable - Compressor Energy VS Electric Drilling - Input Power per Shift |  |  |  | WORKING MASTER SHEET
Average Face Pressure - kPa | 450 | 450 |  | Average Face Compressed Air Pressure - kPa |  |  |  | 450
|  |  | 1 | Production parameters and schedule
|  |  | 1.1 | Production schedule
|  |  |  | Production days in one month - ( days ) |  |  |  | 23
|  |  |  | Number of drilling shifts - ( days ) |  |  |  | 23
|  |  |  | Shift duration - ( hours/shift ) |  |  |  | 6
|  |  |  | Annual programme - ( weeks/year ) |  |  |  | 52
|  |  |  | Shifts programmed - ( shifts/year ) |  |  |  | 260
|  |  |  | Shifts lost (assumed) - ( shifts/year ) |  |  |  | 30
|  |  |  | Available shifts - ( shifts/year ) |  |  |  | 230
|  |  | 1.2 | In-stope and mine production parameters
|  |  |  | Drilled holes per face |  |  |  | 160
|  |  |  | Hole length drilled - ( m ) |  |  |  | 1.2
|  |  |  | Number of Rock Drill Operators per panel |  |  |  | 4
|  |  |  | Number of panels |  |  |  | 40
|  |  |  | Number of rock drills |  |  |  | 160
|  |  |  | Total number of holes drilled |  |  |  | 6400
|  |  |  | Total number of meters drilled per shift |  |  |  | 7680
|  |  |  | Total meters drilled per month |  |  |  | 176640
|  |  | 2. | Physical properties:
|  |  | 2.1 | Rock drill and thrustleg masses - (kg)
|  |  |  | Item Description |  |  | Drill | Leg (Air or Water) | Steel and Bit | Total
|  |  |  | Hilti TE MD20 |  |  | 23.9 | 15.4 | 4.8 | 44.1
|  |  |  | Seco S215 Muffled |  |  | 22.35 | 17.4 | 5 | 44.75
|  |  |  | Sulzer ADDS |  |  | 22.15 | 18.15 | 5 | 45.3
|  |  |  | Seco S215 |  |  | 21.25 | 17.4 | 5 | 43.65
|  |  | 2.2 | Rock drill and thrustleg dimensions - (m)
|  |  |  | Item Description |  |  | Drill | Leg (Air or Water) | Steel and Bit | Total
|  |  |  | Hilti TE MD20 |  |  | 0.74 | 0.78 | 1.26 | 2.78
|  |  |  | Seco S215 Muffled |  |  | 0.715 | 1.03 | 1.29 | 3.035
|  |  |  | Sulzer ADDS |  |  | 0.755 | 1.07 | 1.295 | 3.12
|  |  |  | Seco S215 |  |  | 0.71 | 1.03 | 1.29 | 3.03
|  |  | 3. | Drilling Performance Evaluation
|  |  | 3.1 | Penetration Rate:
|  |  |  | Rock Drill Make |  |  | Hilti TE MD20 | Seco S215 Muffled | Sulzer ADDS | Seco S215
|  |  |  | meters/minute ( m/min) |  |  | 0.3 | 0.4 | 0.46 | 0.56
|  |  | 3.2 | Drilling Time per Hole
|  |  |  | Rock Drill Make |  |  | Hilti TE MD20 | Seco S215 Muffled | Sulzer ADDS | Seco S215
|  |  |  | minutes ( min ) |  |  | 4 | 3 | 2.6087 | 2.1429
|  |  | 3.3 | Drilling Shift Length
|  |  |  | Rock Drill Make |  |  | Hilti TE MD20 | Seco S215 Muffled | Sulzer ADDS | Seco S215
|  |  |  | minutes ( min ) |  |  | 160 | 120 | 104.3478 | 85.7143
|  |  |  | hours ( hrs ) |  |  | 2.6667 | 2 | 1.7391 | 1.4286
|  |  | 4. | Health and Safety
|  |  | 4.1.1 | Sound Pressure Exposure Level - dBA ( Single Rock Drill )
|  |  |  | Rock Drill Make |  |  | Hilti TE MD20 | Seco S215 Muffled | Sulzer ADDS | Seco S215
|  |  |  | No HPD |  |  | 102 | 108 | 109 | 116
|  |  |  | With HPD |  |  | 89 | 95 | 96 | 103
|  |  |  | Milestone |  |  | 110 | 110 | 110 | 110
|  |  | 4.1.2 | Sound Pressure Exposure Level - dBA ( Multiple Rock Drills )
|  |  |  | Rock Drill Make |  |  | Hilti TE MD20 | Seco S215 Muffled | Sulzer ADDS | Seco S215
|  |  |  | No HPD |  |  | 108.0206 | 114.0206 | 115.0206 | 122.0206
|  |  |  | With HPD |  |  | 95.0206 | 101.0206 | 102.0206 | 109.0206
|  |  |  | Milestone |  |  | 110 | 110 | 110 | 110
|  |  | 5. | Equivalent Daily Noise Exposure Levels
Exposed to Single Rock Drill
|  |  |  | Rock Drill Make |  |  | Hilti TE MD20 | Seco S215 Muffled | Sulzer ADDS | Seco S215
|  |  |  | No HPD |  |  | 97.15 | 101.95 | 102.4 | 108.5
|  |  |  | With HPD |  |  | 84.15 | 88.95 | 89.3 | 95.55
|  |  |  | Standard |  |  | 85 | 85 | 85 | 85
Exposed to Multiple Rock Drills
|  |  |  | Rock Drill Make |  |  | Hilti TE MD20 | Seco S215 Muffled | Sulzer ADDS | Seco S215
|  |  |  | No HPD |  |  | 103.15 | 107.95 | 108.4 | 113.95
|  |  |  | With HPD |  |  | 90.15 | 94.95 | 95.3 | 101.55
|  |  |  | Standard |  |  | 85 | 85 | 85 | 85
|  |  | 6. | Allowable Exposure Times based on Sound Pressure Exposure Levels
|  |  | 6.1.1 | Exposure Time per Shift allowed
Single Rock Drill
|  |  |  | Occupation |  |  | Hilti TE MD20 | Seco S215 Muffled | Sulzer ADDS | Seco S215
|  |  |  | No HPD |  |  | 10 | 2.5 | 1.875 | 0.39062
|  |  |  | With HPD |  |  | 200 | 50 | 40 | 7.5
|  |  | 6.1.2 | Multiple Rock Drills
|  |  |  | Occupation |  |  | Hilti TE MD20 | Seco S215 Muffled | Sulzer ADDS | Seco S215
|  |  |  | No HPD |  |  | 2.5 | 0.625 | 0.46875 | 0.097656
|  |  |  | With HPD |  |  | 50 | 12.5 | 10 | 1.875
|  |  | 6.2.1 | Single Rock Drill - hours (hrs)
|  |  |  | Occupation |  |  | Hilti TE MD20 | Seco S215 Muffled | Sulzer ADDS | Seco S215
|  |  |  | No HPD |  |  | 0.16667 | 0.041667 | 0.03125 | 0.0065103
|  |  |  | With HPD |  |  | 3.3333 | 0.83333 | 0.66667 | 0.125
|  |  | 6.2.2 | Multiple Rock Drills - hours (hrs)
|  |  |  | Occupation |  |  | Hilti TE MD20 | Seco S215 Muffled | Sulzer ADDS | Seco S215
|  |  |  | No HPD |  |  | 0.041667 | 0.010417 | 0.0078125 | 0.0016276
|  |  |  | With HPD |  |  | 0.83333 | 0.20833 | 0.16667 | 0.03125
|  |  | 7. | Health and Safety - Ergonomics
Vibration levels
|  |  |  | Rock Drill Make |  |  | Hilti TE MD20 (Average) | Seco S215 Muffled | Sulzer ADDS | Seco S215
|  |  |  | m/s2 |  |  | 8.3 | 18.05 | 19.95 | 18.05
|  |  | 8. | Safety and Environment
|  |  |  | Rock Drill Make |  |  | Hilti TE MD20 | Seco S215 Muffled | Sulzer ADDS | Seco S215
|  |  |  | Lubricator mist emitted |  |  | No | Yes | No | Yes
|  |  |  | Visibility |  |  | Good | Poor | Poor | Poor
|  |  | 9. | Consumables Consumption
|  |  | 9.1 | Energy
Compressed Air Generating Energy Consumption and Cost
|  |  |  | Compressor Full Load Power Rating - kW | [5 empty] | 22800
|  |  |  | Compressed Air Generating Consumption |  |  | Hilti TE MD20 | Seco S215 Muffled | Sulzer ADDS | Seco S215
|  |  |  | Compressor power rating - kW |  |  |  | 22800 | 22800 | 22800
|  |  |  | Operating Hours per day |  |  |  | 24 | 24 | 24
|  |  |  | Drilling Shift length per day |  |  | 2.6667 | 2 | 1.7391 | 1.4286
|  |  |  | Cost per kWh |  |  | 0.225 | 0.225 | 0.225 | 0.225
|  |  |  | "Fully Loaded" Values - Drilling Shift |  |  | Hilti TE MD20 | Seco S215 Muffled | Sulzer ADDS | Seco S215
|  |  |  | Percentage of full load |  |  |  | 100% | 100% | 100%
|  |  |  | Percentage Time |  |  |  | 8.333% | 7.246% | 5.952%
|  |  |  | Percentage Efficiency |  |  |  | 60% | 60% | 60%
|  |  |  | "Unloaded" Values - Off Shift |  |  | Hilti TE MD20 | Seco S215 Muffled | Sulzer ADDS | Seco S215
|  |  |  | Percentage of full load |  |  |  | 50% | 50% | 50%
|  |  |  | Percentage Time |  |  |  | 91.67% | 92.75% | 94.05%
|  |  |  | Percentage Efficiency |  |  |  | 60% | 60% | 60%
|  |  |  | Energy Consumption per Day |  |  | Hilti TE MD20 | Seco S215 Muffled | Sulzer ADDS | Seco S215
|  |  |  | "Fully Loaded" - Drilling Shift |  |  | 938.6667 | 76000 | 66086.9565 | 54285.7143
|  |  |  | "Un-loaded" - Off Shift |  |  |  | 418000 | 422956.5217 | 428857.1429
|  |  |  | Energy Consumption per Month |  |  | Hilti TE MD20 | Seco S215 Muffled | Sulzer ADDS | Seco S215
|  |  |  | "Fully Loaded" - Drilling Shift |  |  | 21589.3333 | 1748000 | 1520000 | 1248571.4286
|  |  |  | "Un-loaded" - Off Shift |  |  |  | 9614000 | 9728000 | 9863714.2857
|  |  |  | Energy Consumption per Month |  |  | Hilti TE MD20 | Seco S215 Muffled | Sulzer ADDS | Seco S215
|  |  |  | "Fully Loaded" - Drilling Shift |  |  | 259072 | 20976000 | 18240000 | 14982857.1429
|  |  |  | "Un-loaded" - Off Shift |  |  |  | 115368000 | 116736000 | 118364571.4286
|  |  |  | Total Energy Consumption |  |  | Hilti TE MD20 | Seco S215 Muffled | Sulzer ADDS | Seco S215
|  |  |  | per day |  |  | 938.6667 | 494000 | 489043.4783 | 483142.8571
|  |  |  | per month |  |  | 21589.3333 | 11362000 | 11248000 | 11112285.7143
|  |  |  | per annum |  |  | 259072 | 136344000 | 134976000 | 133347428.5714
|  |  |  | Energy Costs per Day |  |  | Hilti TE MD20 | Seco S215 Muffled | Sulzer ADDS | Seco S215
|  |  |  | "Fully Loaded" - Drilling Shift |  |  | 211.2 | 17100 | 14869.5652 | 12214.2857
|  |  |  | "Un-loaded" - Off Shift |  |  |  | 94050 | 95165.2174 | 96492.8571
|  |  |  | Energy Costs per Month |  |  | Hilti TE MD20 | Seco S215 Muffled | Sulzer ADDS | Seco S215
|  |  |  | "Fully Loaded" - Drilling Shift |  |  | 4857.6 | 393300 | 342000 | 280928.5714
|  |  |  | "Un-loaded" - Off Shift |  |  |  | 2163150 | 2188800 | 2219335.7143
|  |  |  | Energy Costs per Annum |  |  | Hilti TE MD20 | Seco S215 Muffled | Sulzer ADDS | Seco S215
|  |  |  | "Fully Loaded" - Drilling Shift |  |  | 58291.2 | 4719600 | 4104000 | 3371142.8571
|  |  |  | "Un-loaded" - Off Shift |  |  |  | 25957800 | 26265600 | 26632028.5714
|  |  |  | Total Energy Costs |  |  | Hilti TE MD20 | Seco S215 Muffled | Sulzer ADDS | Seco S215
|  |  |  | per day |  |  | 211.2 | 111150 | 110034.7826 | 108707.1429
|  |  |  | per month |  |  | 4857.6 | 2556450 | 2530800 | 2500264.2857
|  |  |  | per annum |  |  | 58291.2 | 30677400 | 30369600 | 30003171.4286
The electrical energy consumed in generating compressed air for pneumatic stope drilling in South African gold mines has been found to be at least 15 kWh/ton mined, assuming 1.5 metres drilled per ton [du Plessis and Solomon 1988]. It is understood that this figure was derived from an analysis of the ventilation returns and the use of the software package MineCon (developed by the CSIR). This value equates to 10 kWh/m drilled in gold mines.
|  |  |  | The electrical energy consumed in generating compressed air for pneumatic stope drilling per shift | [5 empty] | 76800 | kWh
|  |  |  | Rock Drill Make |  |  |  | Hilti TE MD20 | Seco S215 Muffled | Sulzer ADDS | Seco S215
|  |  |  | Rock Drill Power Usage - ( kWh/m ) |  |  |  | 0.107 | 0.13 | 0.148 | 0.1
|  |  |  | Hole length drilled - ( m ) |  |  |  | 1.2 | 1.2 | 1.2 | 1.2
|  |  |  | Drilled holes per face |  |  |  | 160 | 160 | 160 | 160
|  |  |  | Number of panels |  |  |  | 40 | 40 | 40 | 40
|  |  |  | Number of rock drills |  |  |  | 160 | 160 | 160 | 160
|  |  |  | Total Power Usage per Shift- ( kWh ) |  |  |  | 821.76 | 998.4 | 1136.64 | 768
|  |  |  | Rock Drill Power Usage per Shift- ( kWh ) |  |  |  | 5.136 | 6.24 | 7.104 | 4.8
|  |  |  | Drilling Time per RDO per Shift ( hrs ) |  |  |  | 2.6667 | 2 | 1.7391 | 1.4286
|  |  |  | Input Power to Rock Drill per Shift |  |  |  | 5.8667 | 15.3846 | 11.7509 | 14.2857
|  |  |  | Total Input Power per Shift |  |  |  | 938.6667 | 2461.5385 | 1880.141 | 2285.7143
|  |  |  | Number of Holes Drilled per RDO per Shift |  |  |  | 60 | 80 | 92 | 112
|  |  |  | Total meters drilled per RDO per Shift |  |  |  | 72 | 96 | 110.4 | 134.4
|  |  |  | Drilling Time per Hole ( min ) |  |  |  | 4 | 3 | 2.6087 | 2.1429
|  |  |  | Drilling Time per RDO per Shift ( min ) |  |  |  | 240 | 240 | 240 | 240
|  |  |  | Rock Drill Efficiency |  |  |  | 87.55% | 40.56% | 60.46% | 33.6%
|  |  |  | Input Power to Compressor @ 10kWh/m |  |  |  |  | 76800 | 76800 | 76800
|  |  |  | Compressed Air System Efficiency |  |  |  | 87.55% | 1.3% | 1.48% | 1%
|  |  | 9.2 | Air
|  |  |  | Per Hole |  |  | Hilti TE MD20 | Seco S215 Muffled | Sulzer ADDS | Seco S215
|  |  |  | Flow - l/s |  |  | No Air Usage | 38 | 50 | 41
|  |  |  | Flow - m3/s |  |  |  | 0.038 | 0.05 | 0.041
|  |  |  | Flow - cf/s |  |  |  | 1.342 | 1.7657 | 1.4479
|  |  |  | Per Shift |  |  | Hilti TE MD20 | Seco S215 Muffled | Sulzer ADDS | Seco S215
|  |  |  | Flow - l/s |  |  | No Air Usage | 6080 | 8000 | 6560
|  |  |  | Flow - m3/s |  |  |  | 6.08 | 8 | 6.56
|  |  |  | Flow - cf/s |  |  |  | 214.7132 | 282.5174 | 231.6642
|  |  |  | Total volume |  |  | Hilti TE MD20 | Seco S215 Muffled | Sulzer ADDS | Seco S215
|  |  |  | litters |  |  | No Air Usage | 31268571.4286 | 41142857.1429 | 33737142.8571
|  |  |  | cubic meter |  |  |  | 31268.5714 | 41142.8571 | 33737.1429
|  |  |  | cubic foot |  |  |  | 1104239.2814 | 1452946.4229 | 1191416.0667
|  |  | 9.3 | Water
|  |  |  | Water flow @ 5 bar |  |  | Hilti TE MD20 | Seco S215 Muffled | Sulzer ADDS | Seco S215
|  |  |  | Consumption / rock drill (l/min) |  |  | 6.5 | 6.9 | 12.1 | 12.6
|  |  |  | Consumption / shift - (l/min) |  |  | 1040 | 1104 | 1936 | 2016
|  |  |  | Total volume / shift - litres |  |  | 473600 | 94628.5714 | 165942.8571 | 172800
|  |  | 10. | Costing
|  |  | 10.1 | Energy
|  |  |  | Electricity cost per kWh |  | Period 1 | Sept - May |  | 0.19
[6 empty] | Period 2 | Jun - Aug |  | 0.33
|  |  |  | Power Cost |  |  | Hilti TE MD20 | Seco S215 Muffled | Sulzer ADDS | Seco S215
Period 1
[5 empty] | per shift |  | 178.3467 | 14440 | 12556.5217 | 10314.2857
[5 empty] | per month |  | 4101.9733 | 332120 | 288800 | 237228.5714
[5 empty] | per annum |  | 36917.76 | 2989080 | 2599200 | 2135057.1429
|  |  |  | Power Cost |  |  | Hilti TE MD20 | Seco S215 Muffled | Sulzer ADDS | Seco S215
Period 2
[5 empty] | per shift |  | 309.76 | 25080 | 21808.6957 | 17914.2857
[5 empty] | per month |  | 7124.48 | 576840 | 501600 | 412028.5714
[5 empty] | per annum |  | 21373.44 | 1730520 | 1504800 | 1236085.7143
|  |  |  | Power Cost |  |  | Hilti TE MD20 | Seco S215 Muffled | Sulzer ADDS | Seco S215
Totals
[5 empty] | per shift |  | 211.2 | 17100 | 14869.5652 | 12214.2857
[5 empty] | per month |  | 4857.6 | 393300 | 342000 | 280928.5714
[5 empty] | per annum |  | 58291.2 | 4719600 | 4104000 | 3371142.8571
|  |  | 10.2 | Operating Cost per Annum
|  |  |  | Rock Drill Make |  |  |  | Hilti TE MD20 | Seco S215 Muffled | Sulzer ADDS | Seco S215
|  |  |  | Compressor maintenance |  |  |  | 1305585 | 1533870 | 1518480 | 1500158.5714
|  |  |  | Drilling lubricant - (Sulzer & Hilti no usage) |  |  |  | N/A | 1059840 | N/A | 1059840
|  |  |  | Drill maintenance |  |  |  | Inclusive | 416000 | 416000 | 416000
|  |  |  | Electric replacement components |  |  |  | 3865001.28 | 0 | 0 | 0
|  |  |  | Drill steel |  |  |  | 2691993.6 | 2331648 | 2331648 | 2331648
|  |  |  | Drill Bits |  |  |  | 1674547.2 | 1398988.8 | 1398988.8 | 1398988.8
|  |  |  | Rock Drill Contract - Lease |  |  |  | 8294400 | 0 | 0 | 0
|  |  |  | Rock Drill Replacement Cost - every 48 months |  |  |  | 0 | 199600 | 199600 | 199600
|  |  |  | Airleg Replacement Cost - every 48 months |  |  |  | 0 | 40600 | 40600 | 40600
|  |  |  | Energy Cost - Drilling Shift |  |  |  | 58291.2 | 4719600 | 4104000 | 3371142.8571
|  |  |  | NIHL Compensation Premiums Payable |  |  |  | 1715167.5 | 989115 | 1087325 | 596275
|  |  |  | Total Operating Cost |  |  |  | 19604985.78 | 12689261.8 | 11096641.8 | 10914253.2286
[6 empty] | Operating Cost |  | 11310585.78 | 12689261.8 | 11096641.8 | 10914253.2286
[6 empty] | Leasing Cost |  | 8294400
10.3
SPL Summation for more than one source
|  |  |  | Rock drill Make | Seco S215 | Seco S215 Muffled | Sulzer ADDS | Hilti TE MD20
|  |  |  | No. of Drills | SPL | SPL | SPL | SPL
|  |  |  | 1 | 116 | 108 | 109 | 102
|  |  |  | 2 | 119.0103 | 111.0103 | 112.0103 | 105.0103
|  |  |  | 3 | 120.7712 | 112.7712 | 113.7712 | 106.7712
|  |  |  | 4 | 122.0206 | 114.0206 | 115.0206 | 108.0206
|  |  |  | 5 | 122.9897 | 114.9897 | 115.9897 | 108.9897
|  |  |  | 6 | 123.7815 | 115.7815 | 116.7815 | 109.7815
Equivalent Daily Exposure Calculator - Exposed to Single Rock Drill
Seco S215
Pneumatic Daily Noise Exposure Calculator
No Hearing Protection Device
|  |  |  | RDO's |  | Noise Level (LAeq dB) | Exposure duration (hours) | Exposure points (job/task) | Exposure points per hour
[6 empty] | 116 | 1.4286 | 22857.1429 | 16000
|  |  |  | Daily noise exposure (LEP,d) dB |  |  | 108.5 | 22857.1429
|  |  |  | Other |  | Noise Level (LAeq dB) | Exposure duration (hours) | Exposure points (job/task) | Exposure points per hour
[6 empty] | 111.8704 | 1.4286 | 8842.8571 | 6190
|  |  |  | Daily noise exposure (LEP,d) dB |  |  | 104.4 | 8842.8571
With Hearing Protection Device
|  |  |  | RDO's |  | Noise Level (LAeq dB) | Exposure duration (hours) | Exposure points (job/task) | Exposure points per hour
[6 empty] | 103 | 1.4286 | 1142.8571 | 800
|  |  |  | Daily noise exposure (LEP,d) dB |  |  | 95.55 | 1142.8571
|  |  |  | Other |  | Noise Level (LAeq dB) | Exposure duration (hours) | Exposure points (job/task) | Exposure points per hour
[6 empty] | 98.8704 | 1.4286 | 433.0357 | 303.125
|  |  |  | Daily noise exposure (LEP,d) dB |  |  | 91.3 | 433.0357
Seco S215 Muffled
Pneumatic Daily Noise Exposure Calculator
No Hearing Protection Device
|  |  |  | RDO's |  | Noise Level (LAeq dB) | Exposure duration (hours) | Exposure points (job/task) | Exposure points per hour
[6 empty] | 108 | 2 | 5000 | 2500
|  |  |  | Daily noise exposure (LEP,d) dB |  |  | 101.95 | 5000
|  |  |  | Other |  | Noise Level (LAeq dB) | Exposure duration (hours) | Exposure points (job/task) | Exposure points per hour
[6 empty] | 104.1552 | 2 | 2075 | 1037.5
|  |  |  | Daily noise exposure (LEP,d) dB |  |  | 98.1 | 2075
With Hearing Protection Device
|  |  |  | RDO's |  | Noise Level (LAeq dB) | Exposure duration (hours) | Exposure points (job/task) | Exposure points per hour
[6 empty] | 95 | 2 | 250 | 125
|  |  |  | Daily noise exposure (LEP,d) dB |  |  | 88.95 | 250
|  |  |  | Other |  | Noise Level (LAeq dB) | Exposure duration (hours) | Exposure points (job/task) | Exposure points per hour
[6 empty] | 91.1552 | 2 | 103.75 | 51.875
|  |  |  | Daily noise exposure (LEP,d) dB |  |  | 85.1 | 103.75
Sulzer ADDS
Pneumatic Daily Noise Exposure Calculator
No Hearing Protection Device
|  |  |  | RDO's |  | Noise Level (LAeq dB) | Exposure duration (hours) | Exposure points (job/task) | Exposure points per hour
[6 empty] | 109 | 1.7391 | 5565.2174 | 3200
|  |  |  | Daily noise exposure (LEP,d) dB |  |  | 102.4 | 5565.2174
|  |  |  | Other |  | Noise Level (LAeq dB) | Exposure duration (hours) | Exposure points (job/task) | Exposure points per hour
[6 empty] | 105.1196 | 1.7391 | 2234.7826 | 1285
|  |  |  | Daily noise exposure (LEP,d) dB |  |  | 98.45 | 2234.7826
With Hearing Protection Device
|  |  |  | RDO's |  | Noise Level (LAeq dB) | Exposure duration (hours) | Exposure points (job/task) | Exposure points per hour
[6 empty] | 96 | 1.7391 | 271.7391 | 156.25
|  |  |  | Daily noise exposure (LEP,d) dB |  |  | 89.3 | 271.7391
|  |  |  | Other |  | Noise Level (LAeq dB) | Exposure duration (hours) | Exposure points (job/task) | Exposure points per hour
[6 empty] | 92.1196 | 1.7391 | 111.5217 | 64.125
|  |  |  | Daily noise exposure (LEP,d) dB |  |  | 85.45 | 111.5217
Hilti TE MD20
Pneumatic Daily Noise Exposure Calculator
No Hearing Protection Device
|  |  |  | RDO's |  | Noise Level (LAeq dB) | Exposure duration (hours) | Exposure points (job/task) | Exposure points per hour
[6 empty] | 102 | 2.6667 | 1666.6667 | 625
|  |  |  | Daily noise exposure (LEP,d) dB |  |  | 97.15 | 1666.6667
|  |  |  | Other |  | Noise Level (LAeq dB) | Exposure duration (hours) | Exposure points (job/task) | Exposure points per hour
[6 empty] | 98.3688 | 2.6667 | 725 | 271.875
|  |  |  | Daily noise exposure (LEP,d) dB |  |  | 93.55 | 725
With Hearing Protection Device
|  |  |  | RDO's |  | Noise Level (LAeq dB) | Exposure duration (hours) | Exposure points (job/task) | Exposure points per hour
[6 empty] | 89 | 2.6667 | 83.3333 | 31.25
|  |  |  | Daily noise exposure (LEP,d) dB |  |  | 84.15 | 83.3333
|  |  |  | Other |  | Noise Level (LAeq dB) | Exposure duration (hours) | Exposure points (job/task) | Exposure points per hour
[6 empty] | 85.3688 | 2.6667 | 36.25 | 13.5938
|  |  |  | Daily noise exposure (LEP,d) dB |  |  | 80.5 | 36.25
Equivalent Daily Exposure Calculator - Exposed to Multiple Rock Drills
Seco S215
Pneumatic Daily Noise Exposure Calculator
No Hearing Protection Device
|  |  |  | RDO's |  | Noise Level (LAeq dB) | Exposure duration (hours) | Exposure points (job/task) | Exposure points per hour
[6 empty] | 122.0206 | 1.4286 | 80000 | 56000
|  |  |  | Daily noise exposure (LEP,d) dB |  |  | 113.95 | 80000
|  |  |  | Other |  | Noise Level (LAeq dB) | Exposure duration (hours) | Exposure points (job/task) | Exposure points per hour
[6 empty] | 117.6767 | 1.4286 | 33771.4286 | 23640
|  |  |  | Daily noise exposure (LEP,d) dB |  |  | 110.2 | 33771.4286
With Hearing Protection Device
|  |  |  | RDO's |  | Noise Level (LAeq dB) | Exposure duration (hours) | Exposure points (job/task) | Exposure points per hour
[6 empty] | 109.0206 | 1.4286 | 4571.4286 | 3200
|  |  |  | Daily noise exposure (LEP,d) dB |  |  | 101.55 | 4571.4286
|  |  |  | Other |  | Noise Level (LAeq dB) | Exposure duration (hours) | Exposure points (job/task) | Exposure points per hour
[6 empty] | 104.6767 | 1.4286 | 1660.7143 | 1162.5
|  |  |  | Daily noise exposure (LEP,d) dB |  |  | 97.15 | 1660.7143
Seco S215 Muffled
Pneumatic Daily Noise Exposure Calculator
No Hearing Protection Device
|  |  |  | RDO's |  | Noise Level (LAeq dB) | Exposure duration (hours) | Exposure points (job/task) | Exposure points per hour
[6 empty] | 114.0206 | 2 | 20000 | 10000
|  |  |  | Daily noise exposure (LEP,d) dB |  |  | 107.95 | 20000
|  |  |  | Other |  | Noise Level (LAeq dB) | Exposure duration (hours) | Exposure points (job/task) | Exposure points per hour
[6 empty] | 109.9615 | 2 | 7920 | 3960
|  |  |  | Daily noise exposure (LEP,d) dB |  |  | 103.9 | 7920
With Hearing Protection Device
|  |  |  | RDO's |  | Noise Level (LAeq dB) | Exposure duration (hours) | Exposure points (job/task) | Exposure points per hour
[6 empty] | 101.0206 | 2 | 1000 | 500
|  |  |  | Daily noise exposure (LEP,d) dB |  |  | 94.95 | 1000
|  |  |  | Other |  | Noise Level (LAeq dB) | Exposure duration (hours) | Exposure points (job/task) | Exposure points per hour
[6 empty] | 96.9615 | 2 | 395.625 | 197.8125
|  |  |  | Daily noise exposure (LEP,d) dB |  |  | 90.9 | 395.625
Sulzer ADDS
Pneumatic Daily Noise Exposure Calculator
No Hearing Protection Device
|  |  |  | RDO's |  | Noise Level (LAeq dB) | Exposure duration (hours) | Exposure points (job/task) | Exposure points per hour
[6 empty] | 115.0206 | 1.7391 | 22260.8696 | 12800
|  |  |  | Daily noise exposure (LEP,d) dB |  |  | 108.4 | 22260.8696
|  |  |  | Other |  | Noise Level (LAeq dB) | Exposure duration (hours) | Exposure points (job/task) | Exposure points per hour
[6 empty] | 110.9259 | 1.7391 | 8521.7391 | 4900
|  |  |  | Daily noise exposure (LEP,d) dB |  |  | 104.25 | 8521.7391
With Hearing Protection Device
|  |  |  | RDO's |  | Noise Level (LAeq dB) | Exposure duration (hours) | Exposure points (job/task) | Exposure points per hour
[6 empty] | 102.0206 | 1.7391 | 1086.9565 | 625
|  |  |  | Daily noise exposure (LEP,d) dB |  |  | 95.3 | 1086.9565
|  |  |  | Other |  | Noise Level (LAeq dB) | Exposure duration (hours) | Exposure points (job/task) | Exposure points per hour
[6 empty] | 97.9259 | 1.7391 | 426.087 | 245
|  |  |  | Daily noise exposure (LEP,d) dB |  |  | 91.25 | 426.087
Hilti TE MD20
Pneumatic Daily Noise Exposure Calculator
No Hearing Protection Device
|  |  |  | RDO's |  | Noise Level (LAeq dB) | Exposure duration (hours) | Exposure points (job/task) | Exposure points per hour
[6 empty] | 108.0206 | 2.6667 | 6666.6667 | 2500
|  |  |  | Daily noise exposure (LEP,d) dB |  |  | 103.15 | 6666.6667
|  |  |  | Other |  | Noise Level (LAeq dB) | Exposure duration (hours) | Exposure points (job/task) | Exposure points per hour
[6 empty] | 104.1751 | 2.6667 | 2766.6667 | 1037.5
|  |  |  | Daily noise exposure (LEP,d) dB |  |  | 99.35 | 2766.6667
With Hearing Protection Device
|  |  |  | RDO's |  | Noise Level (LAeq dB) | Exposure duration (hours) | Exposure points (job/task) | Exposure points per hour
[6 empty] | 95.0206 | 2.6667 | 333.3333 | 125
|  |  |  | Daily noise exposure (LEP,d) dB |  |  | 90.15 | 333.3333
|  |  |  | Other |  | Noise Level (LAeq dB) | Exposure duration (hours) | Exposure points (job/task) | Exposure points per hour
[6 empty] | 91.1751 | 2.6667 | 138.3333 | 51.875
|  |  |  | Daily noise exposure (LEP,d) dB |  |  | 86.35 | 138.3333

## Comp Air Sys Eff
Compressed Air System Efficiency |  |  |  | WORKING MASTER SHEET
Average Face Pressure - kPa | 450 | 450 |  | Average Face Compressed Air Pressure - kPa |  |  |  | 450
|  |  | 1 | Production parameters and schedule
|  |  | 1.1 | Production schedule
|  |  |  | Production days in one month - ( days ) |  |  |  | 23
|  |  |  | Number of drilling shifts - ( days ) |  |  |  | 23
|  |  |  | Shift duration - ( hours/shift ) |  |  |  | 6
|  |  |  | Annual programme - ( weeks/year ) |  |  |  | 52
|  |  |  | Shifts programmed - ( shifts/year ) |  |  |  | 260
|  |  |  | Shifts lost (assumed) - ( shifts/year ) |  |  |  | 30
|  |  |  | Available shifts - ( shifts/year ) |  |  |  | 230
|  |  | 1.2 | In-stope and mine production parameters
|  |  |  | Drilled holes per face |  |  |  | 160
|  |  |  | Hole length drilled - ( m ) |  |  |  | 1.2
|  |  |  | Number of Rock Drill Operators per panel |  |  |  | 4
|  |  |  | Number of panels |  |  |  | 40
|  |  |  | Number of rock drills |  |  |  | 160
|  |  |  | Total number of holes drilled |  |  |  | 6400
|  |  |  | Total number of meters drilled per shift |  |  |  | 7680
|  |  |  | Total meters drilled per month |  |  |  | 176640
|  |  | 2. | Physical properties:
|  |  | 2.1 | Rock drill and thrustleg masses - (kg)
|  |  |  | Item Description |  |  | Drill | Leg (Air or Water) | Steel and Bit | Total
|  |  |  | Hilti TE MD20 |  |  | 23.9 | 15.4 | 4.8 | 44.1
|  |  |  | Seco S215 Muffled |  |  | 22.35 | 17.4 | 5 | 44.75
|  |  |  | Sulzer ADDS |  |  | 22.15 | 18.15 | 5 | 45.3
|  |  |  | Seco S215 |  |  | 21.25 | 17.4 | 5 | 43.65
|  |  | 2.2 | Rock drill and thrustleg dimensions - (m)
|  |  |  | Item Description |  |  | Drill | Leg (Air or Water) | Steel and Bit | Total
|  |  |  | Hilti TE MD20 |  |  | 0.74 | 0.78 | 1.26 | 2.78
|  |  |  | Seco S215 Muffled |  |  | 0.715 | 1.03 | 1.29 | 3.035
|  |  |  | Sulzer ADDS |  |  | 0.755 | 1.07 | 1.295 | 3.12
|  |  |  | Seco S215 |  |  | 0.71 | 1.03 | 1.29 | 3.03
|  |  | 3. | Drilling Performance Evaluation
|  |  | 3.1 | Penetration Rate:
|  |  |  | Rock Drill Make |  |  | Hilti TE MD20 | Seco S215 Muffled | Sulzer ADDS | Seco S215
|  |  |  | meters/minute ( m/min) |  |  | 0.3 | 0.4 | 0.46 | 0.56
|  |  | 3.2 | Drilling Time per Hole
|  |  |  | Rock Drill Make |  |  | Hilti TE MD20 | Seco S215 Muffled | Sulzer ADDS | Seco S215
|  |  |  | minutes ( min ) |  |  | 4 | 3 | 2.6087 | 2.1429
|  |  | 3.3 | Drilling Shift Length
|  |  |  | Rock Drill Make |  |  | Hilti TE MD20 | Seco S215 Muffled | Sulzer ADDS | Seco S215
|  |  |  | minutes ( min ) |  |  | 160 | 120 | 104.3478 | 85.7143
|  |  |  | hours ( hrs ) |  |  | 2.6667 | 2 | 1.7391 | 1.4286
|  |  | 4. | Health and Safety
|  |  | 4.1.1 | Sound Pressure Exposure Level - dBA ( Single Rock Drill )
|  |  |  | Rock Drill Make |  |  | Hilti TE MD20 | Seco S215 Muffled | Sulzer ADDS | Seco S215
|  |  |  | No HPD |  |  | 102 | 108 | 109 | 116
|  |  |  | With HPD |  |  | 89 | 95 | 96 | 103
|  |  |  | Milestone |  |  | 110 | 110 | 110 | 110
|  |  | 4.1.2 | Sound Pressure Exposure Level - dBA ( Multiple Rock Drills )
|  |  |  | Rock Drill Make |  |  | Hilti TE MD20 | Seco S215 Muffled | Sulzer ADDS | Seco S215
|  |  |  | No HPD |  |  | 108.0206 | 114.0206 | 115.0206 | 122.0206
|  |  |  | With HPD |  |  | 95.0206 | 101.0206 | 102.0206 | 109.0206
|  |  |  | Milestone |  |  | 110 | 110 | 110 | 110
|  |  | 5. | Equivalent Daily Noise Exposure Levels
Exposed to Single Rock Drill
|  |  |  | Rock Drill Make |  |  | Hilti TE MD20 | Seco S215 Muffled | Sulzer ADDS | Seco S215
|  |  |  | No HPD |  |  | 97.15 | 101.95 | 102.4 | 108.5
|  |  |  | With HPD |  |  | 84.15 | 88.95 | 89.3 | 95.55
|  |  |  | Standard |  |  | 85 | 85 | 85 | 85
Exposed to Multiple Rock Drills
|  |  |  | Rock Drill Make |  |  | Hilti TE MD20 | Seco S215 Muffled | Sulzer ADDS | Seco S215
|  |  |  | No HPD |  |  | 103.15 | 107.95 | 108.4 | 113.95
|  |  |  | With HPD |  |  | 90.15 | 94.95 | 95.3 | 101.55
|  |  |  | Standard |  |  | 85 | 85 | 85 | 85
|  |  | 6. | Allowable Exposure Times based on Sound Pressure Exposure Levels
|  |  | 6.1.1 | Exposure Time per Shift allowed
Single Rock Drill
|  |  |  | Occupation |  |  | Hilti TE MD20 | Seco S215 Muffled | Sulzer ADDS | Seco S215
|  |  |  | No HPD |  |  | 10 | 2.5 | 1.875 | 0.39062
|  |  |  | With HPD |  |  | 200 | 50 | 40 | 7.5
|  |  | 6.1.2 | Multiple Rock Drills
|  |  |  | Occupation |  |  | Hilti TE MD20 | Seco S215 Muffled | Sulzer ADDS | Seco S215
|  |  |  | No HPD |  |  | 2.5 | 0.625 | 0.46875 | 0.097656
|  |  |  | With HPD |  |  | 50 | 12.5 | 10 | 1.875
|  |  | 6.2.1 | Single Rock Drill - hours (hrs)
|  |  |  | Occupation |  |  | Hilti TE MD20 | Seco S215 Muffled | Sulzer ADDS | Seco S215
|  |  |  | No HPD |  |  | 0.16667 | 0.041667 | 0.03125 | 0.0065103
|  |  |  | With HPD |  |  | 3.3333 | 0.83333 | 0.66667 | 0.125
|  |  | 6.2.2 | Multiple Rock Drills - hours (hrs)
|  |  |  | Occupation |  |  | Hilti TE MD20 | Seco S215 Muffled | Sulzer ADDS | Seco S215
|  |  |  | No HPD |  |  | 0.041667 | 0.010417 | 0.0078125 | 0.0016276
|  |  |  | With HPD |  |  | 0.83333 | 0.20833 | 0.16667 | 0.03125
|  |  | 7. | Health and Safety - Ergonomics
Vibration levels
|  |  |  | Rock Drill Make |  |  | Hilti TE MD20 (Average) | Seco S215 Muffled | Sulzer ADDS | Seco S215
|  |  |  | m/s2 |  |  | 8.3 | 18.05 | 19.95 | 18.05
|  |  | 8. | Safety and Environment
|  |  |  | Rock Drill Make |  |  | Hilti TE MD20 | Seco S215 Muffled | Sulzer ADDS | Seco S215
|  |  |  | Lubricator mist emitted |  |  | No | Yes | No | Yes
|  |  |  | Visibility |  |  | Good | Poor | Poor | Poor
|  |  | 9. | Consumables Consumption
|  |  | 9.1 | Energy
Compressed Air Generating Energy Consumption and Cost
|  |  |  | Compressor Full Load Power Rating - kW | [5 empty] | 22800
|  |  |  | Compressed Air Generating Consumption |  |  | Hilti TE MD20 | Seco S215 Muffled | Sulzer ADDS | Seco S215
|  |  |  | Compressor power rating - kW |  |  |  | 22800 | 22800 | 22800
|  |  |  | Operating Hours per day |  |  |  | 24 | 24 | 24
|  |  |  | Drilling Shift length per day |  |  | 2.6667 | 2 | 1.7391 | 1.4286
|  |  |  | Cost per kWh |  |  | 0.225 | 0.225 | 0.225 | 0.225
|  |  |  | "Fully Loaded" Values - Drilling Shift |  |  | Hilti TE MD20 | Seco S215 Muffled | Sulzer ADDS | Seco S215
|  |  |  | Percentage of full load |  |  |  | 100% | 100% | 100%
|  |  |  | Percentage Time |  |  |  | 8.333% | 7.246% | 5.952%
|  |  |  | Percentage Efficiency |  |  |  | 60% | 60% | 60%
|  |  |  | "Unloaded" Values - Off Shift |  |  | Hilti TE MD20 | Seco S215 Muffled | Sulzer ADDS | Seco S215
|  |  |  | Percentage of full load |  |  |  | 50% | 50% | 50%
|  |  |  | Percentage Time |  |  |  | 91.67% | 92.75% | 94.05%
|  |  |  | Percentage Efficiency |  |  |  | 60% | 60% | 60%
|  |  |  | Energy Consumption per Day |  |  | Hilti TE MD20 | Seco S215 Muffled | Sulzer ADDS | Seco S215
|  |  |  | "Fully Loaded" - Drilling Shift |  |  | 938.6667 | 76000 | 66086.9565 | 54285.7143
|  |  |  | "Un-loaded" - Off Shift |  |  |  | 418000 | 422956.5217 | 428857.1429
|  |  |  | Energy Consumption per Month |  |  | Hilti TE MD20 | Seco S215 Muffled | Sulzer ADDS | Seco S215
|  |  |  | "Fully Loaded" - Drilling Shift |  |  | 21589.3333 | 1748000 | 1520000 | 1248571.4286
|  |  |  | "Un-loaded" - Off Shift |  |  |  | 9614000 | 9728000 | 9863714.2857
|  |  |  | Energy Consumption per Month |  |  | Hilti TE MD20 | Seco S215 Muffled | Sulzer ADDS | Seco S215
|  |  |  | "Fully Loaded" - Drilling Shift |  |  | 259072 | 20976000 | 18240000 | 14982857.1429
|  |  |  | "Un-loaded" - Off Shift |  |  |  | 115368000 | 116736000 | 118364571.4286
|  |  |  | Total Energy Consumption |  |  | Hilti TE MD20 | Seco S215 Muffled | Sulzer ADDS | Seco S215
|  |  |  | per day |  |  | 938.6667 | 494000 | 489043.4783 | 483142.8571
|  |  |  | per month |  |  | 21589.3333 | 11362000 | 11248000 | 11112285.7143
|  |  |  | per annum |  |  | 259072 | 136344000 | 134976000 | 133347428.5714
|  |  |  | Energy Costs per Day |  |  | Hilti TE MD20 | Seco S215 Muffled | Sulzer ADDS | Seco S215
|  |  |  | "Fully Loaded" - Drilling Shift |  |  | 211.2 | 17100 | 14869.5652 | 12214.2857
|  |  |  | "Un-loaded" - Off Shift |  |  |  | 94050 | 95165.2174 | 96492.8571
|  |  |  | Energy Costs per Month |  |  | Hilti TE MD20 | Seco S215 Muffled | Sulzer ADDS | Seco S215
|  |  |  | "Fully Loaded" - Drilling Shift |  |  | 4857.6 | 393300 | 342000 | 280928.5714
|  |  |  | "Un-loaded" - Off Shift |  |  |  | 2163150 | 2188800 | 2219335.7143
|  |  |  | Energy Costs per Annum |  |  | Hilti TE MD20 | Seco S215 Muffled | Sulzer ADDS | Seco S215
|  |  |  | "Fully Loaded" - Drilling Shift |  |  | 58291.2 | 4719600 | 4104000 | 3371142.8571
|  |  |  | "Un-loaded" - Off Shift |  |  |  | 25957800 | 26265600 | 26632028.5714
|  |  |  | Total Energy Costs |  |  | Hilti TE MD20 | Seco S215 Muffled | Sulzer ADDS | Seco S215
|  |  |  | per day |  |  | 211.2 | 111150 | 110034.7826 | 108707.1429
|  |  |  | per month |  |  | 4857.6 | 2556450 | 2530800 | 2500264.2857
|  |  |  | per annum |  |  | 58291.2 | 30677400 | 30369600 | 30003171.4286
The electrical energy consumed in generating compressed air for pneumatic stope drilling in South African gold mines has been found to be at least 15 kWh/ton mined, assuming 1.5 metres drilled per ton [du Plessis and Solomon 1988]. It is understood that this figure was derived from an analysis of the ventilation returns and the use of the software package MineCon (developed by the CSIR). This value equates to 10 kWh/m drilled in gold mines.
|  |  |  | The electrical energy consumed in generating compressed air for pneumatic stope drilling per shift | [5 empty] | 76800 | kWh
|  |  |  | Rock Drill Make |  |  |  | Hilti TE MD20 | Seco S215 Muffled | Sulzer ADDS | Seco S215
|  |  |  | Rock Drill Power Usage - ( kWh/m ) |  |  |  | 0.107 | 0.13 | 0.148 | 0.1
|  |  |  | Hole length drilled - ( m ) |  |  |  | 1.2 | 1.2 | 1.2 | 1.2
|  |  |  | Drilled holes per face |  |  |  | 160 | 160 | 160 | 160
|  |  |  | Number of panels |  |  |  | 40 | 40 | 40 | 40
|  |  |  | Number of rock drills |  |  |  | 160 | 160 | 160 | 160
|  |  |  | Total Power Usage per Shift- ( kWh ) |  |  |  | 821.76 | 998.4 | 1136.64 | 768
|  |  |  | Rock Drill Power Usage per Shift- ( kWh ) |  |  |  | 5.136 | 6.24 | 7.104 | 4.8
|  |  |  | Drilling Time per RDO per Shift ( hrs ) |  |  |  | 2.6667 | 2 | 1.7391 | 1.4286
|  |  |  | Input Power to Rock Drill per Shift |  |  |  | 5.8667 | 15.3846 | 11.7509 | 14.2857
|  |  |  | Total Input Power per Shift |  |  |  | 938.6667 | 2461.5385 | 1880.141 | 2285.7143
|  |  |  | Number of Holes Drilled per RDO per Shift |  |  |  | 60 | 80 | 92 | 112
|  |  |  | Total meters drilled per RDO per Shift |  |  |  | 72 | 96 | 110.4 | 134.4
|  |  |  | Drilling Time per Hole ( min ) |  |  |  | 4 | 3 | 2.6087 | 2.1429
|  |  |  | Drilling Time per RDO per Shift ( min ) |  |  |  | 240 | 240 | 240 | 240
|  |  |  | Rock Drill Efficiency |  |  |  | 87.55% | 40.56% | 60.46% | 33.6%
|  |  |  | Input Power to Compressor @ 10kWh/m |  |  |  |  | 76800 | 76800 | 76800
|  |  |  | Compressed Air System Efficiency |  |  |  | 87.55% | 1.3% | 1.48% | 1%
|  |  | 9.2 | Air
|  |  |  | Per Hole |  |  | Hilti TE MD20 | Seco S215 Muffled | Sulzer ADDS | Seco S215
|  |  |  | Flow - l/s |  |  | No Air Usage | 38 | 50 | 41
|  |  |  | Flow - m3/s |  |  |  | 0.038 | 0.05 | 0.041
|  |  |  | Flow - cf/s |  |  |  | 1.342 | 1.7657 | 1.4479
|  |  |  | Per Shift |  |  | Hilti TE MD20 | Seco S215 Muffled | Sulzer ADDS | Seco S215
|  |  |  | Flow - l/s |  |  | No Air Usage | 6080 | 8000 | 6560
|  |  |  | Flow - m3/s |  |  |  | 6.08 | 8 | 6.56
|  |  |  | Flow - cf/s |  |  |  | 214.7132 | 282.5174 | 231.6642
|  |  |  | Total volume |  |  | Hilti TE MD20 | Seco S215 Muffled | Sulzer ADDS | Seco S215
|  |  |  | litters |  |  | No Air Usage | 31268571.4286 | 41142857.1429 | 33737142.8571
|  |  |  | cubic meter |  |  |  | 31268.5714 | 41142.8571 | 33737.1429
|  |  |  | cubic foot |  |  |  | 1104239.2814 | 1452946.4229 | 1191416.0667
|  |  | 9.3 | Water
|  |  |  | Water flow @ 5 bar |  |  | Hilti TE MD20 | Seco S215 Muffled | Sulzer ADDS | Seco S215
|  |  |  | Consumption / rock drill (l/min) |  |  | 6.5 | 6.9 | 12.1 | 12.6
|  |  |  | Consumption / shift - (l/min) |  |  | 1040 | 1104 | 1936 | 2016
|  |  |  | Total volume / shift - litres |  |  | 473600 | 94628.5714 | 165942.8571 | 172800
|  |  | 10. | Costing
|  |  | 10.1 | Energy
|  |  |  | Electricity cost per kWh |  | Period 1 | Sept - May |  | 0.19
[6 empty] | Period 2 | Jun - Aug |  | 0.33
|  |  |  | Power Cost |  |  | Hilti TE MD20 | Seco S215 Muffled | Sulzer ADDS | Seco S215
Period 1
[5 empty] | per shift |  | 178.3467 | 14440 | 12556.5217 | 10314.2857
[5 empty] | per month |  | 4101.9733 | 332120 | 288800 | 237228.5714
[5 empty] | per annum |  | 36917.76 | 2989080 | 2599200 | 2135057.1429
|  |  |  | Power Cost |  |  | Hilti TE MD20 | Seco S215 Muffled | Sulzer ADDS | Seco S215
Period 2
[5 empty] | per shift |  | 309.76 | 25080 | 21808.6957 | 17914.2857
[5 empty] | per month |  | 7124.48 | 576840 | 501600 | 412028.5714
[5 empty] | per annum |  | 21373.44 | 1730520 | 1504800 | 1236085.7143
|  |  |  | Power Cost |  |  | Hilti TE MD20 | Seco S215 Muffled | Sulzer ADDS | Seco S215
Totals
[5 empty] | per shift |  | 211.2 | 17100 | 14869.5652 | 12214.2857
[5 empty] | per month |  | 4857.6 | 393300 | 342000 | 280928.5714
[5 empty] | per annum |  | 58291.2 | 4719600 | 4104000 | 3371142.8571
|  |  | 10.2 | Operating Cost per Annum
|  |  |  | Rock Drill Make |  |  |  | Hilti TE MD20 | Seco S215 Muffled | Sulzer ADDS | Seco S215
|  |  |  | Compressor maintenance |  |  |  | 1305585 | 1533870 | 1518480 | 1500158.5714
|  |  |  | Drilling lubricant - (Sulzer & Hilti no usage) |  |  |  | N/A | 1059840 | N/A | 1059840
|  |  |  | Drill maintenance |  |  |  | Inclusive | 416000 | 416000 | 416000
|  |  |  | Electric replacement components |  |  |  | 3865001.28 | 0 | 0 | 0
|  |  |  | Drill steel |  |  |  | 2691993.6 | 2331648 | 2331648 | 2331648
|  |  |  | Drill Bits |  |  |  | 1674547.2 | 1398988.8 | 1398988.8 | 1398988.8
|  |  |  | Rock Drill Contract - Lease |  |  |  | 8294400 | 0 | 0 | 0
|  |  |  | Rock Drill Replacement Cost - every 48 months |  |  |  | 0 | 199600 | 199600 | 199600
|  |  |  | Airleg Replacement Cost - every 48 months |  |  |  | 0 | 40600 | 40600 | 40600
|  |  |  | Energy Cost - Drilling Shift |  |  |  | 58291.2 | 4719600 | 4104000 | 3371142.8571
|  |  |  | NIHL Compensation Premiums Payable |  |  |  | 1715167.5 | 989115 | 1087325 | 596275
|  |  |  | Total Operating Cost |  |  |  | 19604985.78 | 12689261.8 | 11096641.8 | 10914253.2286
[6 empty] | Operating Cost |  | 11310585.78 | 12689261.8 | 11096641.8 | 10914253.2286
[6 empty] | Leasing Cost |  | 8294400
10.3
SPL Summation for more than one source
|  |  |  | Rock drill Make | Seco S215 | Seco S215 Muffled | Sulzer ADDS | Hilti TE MD20
|  |  |  | No. of Drills | SPL | SPL | SPL | SPL
|  |  |  | 1 | 116 | 108 | 109 | 102
|  |  |  | 2 | 119.0103 | 111.0103 | 112.0103 | 105.0103
|  |  |  | 3 | 120.7712 | 112.7712 | 113.7712 | 106.7712
|  |  |  | 4 | 122.0206 | 114.0206 | 115.0206 | 108.0206
|  |  |  | 5 | 122.9897 | 114.9897 | 115.9897 | 108.9897
|  |  |  | 6 | 123.7815 | 115.7815 | 116.7815 | 109.7815
Equivalent Daily Exposure Calculator - Exposed to Single Rock Drill
Seco S215
Pneumatic Daily Noise Exposure Calculator
No Hearing Protection Device
|  |  |  | RDO's |  | Noise Level (LAeq dB) | Exposure duration (hours) | Exposure points (job/task) | Exposure points per hour
[6 empty] | 116 | 1.4286 | 22857.1429 | 16000
|  |  |  | Daily noise exposure (LEP,d) dB |  |  | 108.5 | 22857.1429
|  |  |  | Other |  | Noise Level (LAeq dB) | Exposure duration (hours) | Exposure points (job/task) | Exposure points per hour
[6 empty] | 111.8704 | 1.4286 | 8842.8571 | 6190
|  |  |  | Daily noise exposure (LEP,d) dB |  |  | 104.4 | 8842.8571
With Hearing Protection Device
|  |  |  | RDO's |  | Noise Level (LAeq dB) | Exposure duration (hours) | Exposure points (job/task) | Exposure points per hour
[6 empty] | 103 | 1.4286 | 1142.8571 | 800
|  |  |  | Daily noise exposure (LEP,d) dB |  |  | 95.55 | 1142.8571
|  |  |  | Other |  | Noise Level (LAeq dB) | Exposure duration (hours) | Exposure points (job/task) | Exposure points per hour
[6 empty] | 98.8704 | 1.4286 | 433.0357 | 303.125
|  |  |  | Daily noise exposure (LEP,d) dB |  |  | 91.3 | 433.0357
Seco S215 Muffled
Pneumatic Daily Noise Exposure Calculator
No Hearing Protection Device
|  |  |  | RDO's |  | Noise Level (LAeq dB) | Exposure duration (hours) | Exposure points (job/task) | Exposure points per hour
[6 empty] | 108 | 2 | 5000 | 2500
|  |  |  | Daily noise exposure (LEP,d) dB |  |  | 101.95 | 5000
|  |  |  | Other |  | Noise Level (LAeq dB) | Exposure duration (hours) | Exposure points (job/task) | Exposure points per hour
[6 empty] | 104.1552 | 2 | 2075 | 1037.5
|  |  |  | Daily noise exposure (LEP,d) dB |  |  | 98.1 | 2075
With Hearing Protection Device
|  |  |  | RDO's |  | Noise Level (LAeq dB) | Exposure duration (hours) | Exposure points (job/task) | Exposure points per hour
[6 empty] | 95 | 2 | 250 | 125
|  |  |  | Daily noise exposure (LEP,d) dB |  |  | 88.95 | 250
|  |  |  | Other |  | Noise Level (LAeq dB) | Exposure duration (hours) | Exposure points (job/task) | Exposure points per hour
[6 empty] | 91.1552 | 2 | 103.75 | 51.875
|  |  |  | Daily noise exposure (LEP,d) dB |  |  | 85.1 | 103.75
Sulzer ADDS
Pneumatic Daily Noise Exposure Calculator
No Hearing Protection Device
|  |  |  | RDO's |  | Noise Level (LAeq dB) | Exposure duration (hours) | Exposure points (job/task) | Exposure points per hour
[6 empty] | 109 | 1.7391 | 5565.2174 | 3200
|  |  |  | Daily noise exposure (LEP,d) dB |  |  | 102.4 | 5565.2174
|  |  |  | Other |  | Noise Level (LAeq dB) | Exposure duration (hours) | Exposure points (job/task) | Exposure points per hour
[6 empty] | 105.1196 | 1.7391 | 2234.7826 | 1285
|  |  |  | Daily noise exposure (LEP,d) dB |  |  | 98.45 | 2234.7826
With Hearing Protection Device
|  |  |  | RDO's |  | Noise Level (LAeq dB) | Exposure duration (hours) | Exposure points (job/task) | Exposure points per hour
[6 empty] | 96 | 1.7391 | 271.7391 | 156.25
|  |  |  | Daily noise exposure (LEP,d) dB |  |  | 89.3 | 271.7391
|  |  |  | Other |  | Noise Level (LAeq dB) | Exposure duration (hours) | Exposure points (job/task) | Exposure points per hour
[6 empty] | 92.1196 | 1.7391 | 111.5217 | 64.125
|  |  |  | Daily noise exposure (LEP,d) dB |  |  | 85.45 | 111.5217
Hilti TE MD20
Pneumatic Daily Noise Exposure Calculator
No Hearing Protection Device
|  |  |  | RDO's |  | Noise Level (LAeq dB) | Exposure duration (hours) | Exposure points (job/task) | Exposure points per hour
[6 empty] | 102 | 2.6667 | 1666.6667 | 625
|  |  |  | Daily noise exposure (LEP,d) dB |  |  | 97.15 | 1666.6667
|  |  |  | Other |  | Noise Level (LAeq dB) | Exposure duration (hours) | Exposure points (job/task) | Exposure points per hour
[6 empty] | 98.3688 | 2.6667 | 725 | 271.875
|  |  |  | Daily noise exposure (LEP,d) dB |  |  | 93.55 | 725
With Hearing Protection Device
|  |  |  | RDO's |  | Noise Level (LAeq dB) | Exposure duration (hours) | Exposure points (job/task) | Exposure points per hour
[6 empty] | 89 | 2.6667 | 83.3333 | 31.25
|  |  |  | Daily noise exposure (LEP,d) dB |  |  | 84.15 | 83.3333
|  |  |  | Other |  | Noise Level (LAeq dB) | Exposure duration (hours) | Exposure points (job/task) | Exposure points per hour
[6 empty] | 85.3688 | 2.6667 | 36.25 | 13.5938
|  |  |  | Daily noise exposure (LEP,d) dB |  |  | 80.5 | 36.25
Equivalent Daily Exposure Calculator - Exposed to Multiple Rock Drills
Seco S215
Pneumatic Daily Noise Exposure Calculator
No Hearing Protection Device
|  |  |  | RDO's |  | Noise Level (LAeq dB) | Exposure duration (hours) | Exposure points (job/task) | Exposure points per hour
[6 empty] | 122.0206 | 1.4286 | 80000 | 56000
|  |  |  | Daily noise exposure (LEP,d) dB |  |  | 113.95 | 80000
|  |  |  | Other |  | Noise Level (LAeq dB) | Exposure duration (hours) | Exposure points (job/task) | Exposure points per hour
[6 empty] | 117.6767 | 1.4286 | 33771.4286 | 23640
|  |  |  | Daily noise exposure (LEP,d) dB |  |  | 110.2 | 33771.4286
With Hearing Protection Device
|  |  |  | RDO's |  | Noise Level (LAeq dB) | Exposure duration (hours) | Exposure points (job/task) | Exposure points per hour
[6 empty] | 109.0206 | 1.4286 | 4571.4286 | 3200
|  |  |  | Daily noise exposure (LEP,d) dB |  |  | 101.55 | 4571.4286
|  |  |  | Other |  | Noise Level (LAeq dB) | Exposure duration (hours) | Exposure points (job/task) | Exposure points per hour
[6 empty] | 104.6767 | 1.4286 | 1660.7143 | 1162.5
|  |  |  | Daily noise exposure (LEP,d) dB |  |  | 97.15 | 1660.7143
Seco S215 Muffled
Pneumatic Daily Noise Exposure Calculator
No Hearing Protection Device
|  |  |  | RDO's |  | Noise Level (LAeq dB) | Exposure duration (hours) | Exposure points (job/task) | Exposure points per hour
[6 empty] | 114.0206 | 2 | 20000 | 10000
|  |  |  | Daily noise exposure (LEP,d) dB |  |  | 107.95 | 20000
|  |  |  | Other |  | Noise Level (LAeq dB) | Exposure duration (hours) | Exposure points (job/task) | Exposure points per hour
[6 empty] | 109.9615 | 2 | 7920 | 3960
|  |  |  | Daily noise exposure (LEP,d) dB |  |  | 103.9 | 7920
With Hearing Protection Device
|  |  |  | RDO's |  | Noise Level (LAeq dB) | Exposure duration (hours) | Exposure points (job/task) | Exposure points per hour
[6 empty] | 101.0206 | 2 | 1000 | 500
|  |  |  | Daily noise exposure (LEP,d) dB |  |  | 94.95 | 1000
|  |  |  | Other |  | Noise Level (LAeq dB) | Exposure duration (hours) | Exposure points (job/task) | Exposure points per hour
[6 empty] | 96.9615 | 2 | 395.625 | 197.8125
|  |  |  | Daily noise exposure (LEP,d) dB |  |  | 90.9 | 395.625
Sulzer ADDS
Pneumatic Daily Noise Exposure Calculator
No Hearing Protection Device
|  |  |  | RDO's |  | Noise Level (LAeq dB) | Exposure duration (hours) | Exposure points (job/task) | Exposure points per hour
[6 empty] | 115.0206 | 1.7391 | 22260.8696 | 12800
|  |  |  | Daily noise exposure (LEP,d) dB |  |  | 108.4 | 22260.8696
|  |  |  | Other |  | Noise Level (LAeq dB) | Exposure duration (hours) | Exposure points (job/task) | Exposure points per hour
[6 empty] | 110.9259 | 1.7391 | 8521.7391 | 4900
|  |  |  | Daily noise exposure (LEP,d) dB |  |  | 104.25 | 8521.7391
With Hearing Protection Device
|  |  |  | RDO's |  | Noise Level (LAeq dB) | Exposure duration (hours) | Exposure points (job/task) | Exposure points per hour
[6 empty] | 102.0206 | 1.7391 | 1086.9565 | 625
|  |  |  | Daily noise exposure (LEP,d) dB |  |  | 95.3 | 1086.9565
|  |  |  | Other |  | Noise Level (LAeq dB) | Exposure duration (hours) | Exposure points (job/task) | Exposure points per hour
[6 empty] | 97.9259 | 1.7391 | 426.087 | 245
|  |  |  | Daily noise exposure (LEP,d) dB |  |  | 91.25 | 426.087
Hilti TE MD20
Pneumatic Daily Noise Exposure Calculator
No Hearing Protection Device
|  |  |  | RDO's |  | Noise Level (LAeq dB) | Exposure duration (hours) | Exposure points (job/task) | Exposure points per hour
[6 empty] | 108.0206 | 2.6667 | 6666.6667 | 2500
|  |  |  | Daily noise exposure (LEP,d) dB |  |  | 103.15 | 6666.6667
|  |  |  | Other |  | Noise Level (LAeq dB) | Exposure duration (hours) | Exposure points (job/task) | Exposure points per hour
[6 empty] | 104.1751 | 2.6667 | 2766.6667 | 1037.5
|  |  |  | Daily noise exposure (LEP,d) dB |  |  | 99.35 | 2766.6667
With Hearing Protection Device
|  |  |  | RDO's |  | Noise Level (LAeq dB) | Exposure duration (hours) | Exposure points (job/task) | Exposure points per hour
[6 empty] | 95.0206 | 2.6667 | 333.3333 | 125
|  |  |  | Daily noise exposure (LEP,d) dB |  |  | 90.15 | 333.3333
|  |  |  | Other |  | Noise Level (LAeq dB) | Exposure duration (hours) | Exposure points (job/task) | Exposure points per hour
[6 empty] | 91.1751 | 2.6667 | 138.3333 | 51.875
|  |  |  | Daily noise exposure (LEP,d) dB |  |  | 86.35 | 138.3333

## Air Consumption per Shift
Technical Performance - Air Consumption per Shift |  |  |  | WORKING MASTER SHEET
Average Face Pressure - kPa | 450 | 450 |  | Average Face Compressed Air Pressure - kPa |  |  |  | 450
|  |  | 1 | Production parameters and schedule
|  |  | 1.1 | Production schedule
|  |  |  | Production days in one month - ( days ) |  |  |  | 23
|  |  |  | Number of drilling shifts - ( days ) |  |  |  | 23
|  |  |  | Shift duration - ( hours/shift ) |  |  |  | 6
|  |  |  | Annual programme - ( weeks/year ) |  |  |  | 52
|  |  |  | Shifts programmed - ( shifts/year ) |  |  |  | 260
|  |  |  | Shifts lost (assumed) - ( shifts/year ) |  |  |  | 30
|  |  |  | Available shifts - ( shifts/year ) |  |  |  | 230
|  |  | 1.2 | In-stope and mine production parameters
|  |  |  | Drilled holes per face |  |  |  | 160
|  |  |  | Hole length drilled - ( m ) |  |  |  | 1.2
|  |  |  | Number of Rock Drill Operators per panel |  |  |  | 4
|  |  |  | Number of panels |  |  |  | 40
|  |  |  | Number of rock drills |  |  |  | 160
|  |  |  | Total number of holes drilled |  |  |  | 6400
|  |  |  | Total number of meters drilled per shift |  |  |  | 7680
|  |  |  | Total meters drilled per month |  |  |  | 176640
|  |  | 2. | Physical properties:
|  |  | 2.1 | Rock drill and thrustleg masses - (kg)
|  |  |  | Item Description |  |  | Drill | Leg (Air or Water) | Steel and Bit | Total
|  |  |  | Hilti TE MD20 |  |  | 23.9 | 15.4 | 4.8 | 44.1
|  |  |  | Seco S215 Muffled |  |  | 22.35 | 17.4 | 5 | 44.75
|  |  |  | Sulzer ADDS |  |  | 22.15 | 18.15 | 5 | 45.3
|  |  |  | Seco S215 |  |  | 21.25 | 17.4 | 5 | 43.65
|  |  | 2.2 | Rock drill and thrustleg dimensions - (m)
|  |  |  | Item Description |  |  | Drill | Leg (Air or Water) | Steel and Bit | Total
|  |  |  | Hilti TE MD20 |  |  | 0.74 | 0.78 | 1.26 | 2.78
|  |  |  | Seco S215 Muffled |  |  | 0.715 | 1.03 | 1.29 | 3.035
|  |  |  | Sulzer ADDS |  |  | 0.755 | 1.07 | 1.295 | 3.12
|  |  |  | Seco S215 |  |  | 0.71 | 1.03 | 1.29 | 3.03
|  |  | 3. | Drilling Performance Evaluation
|  |  | 3.1 | Penetration Rate:
|  |  |  | Rock Drill Make |  |  | Hilti TE MD20 | Seco S215 Muffled | Sulzer ADDS | Seco S215
|  |  |  | meters/minute ( m/min) |  |  | 0.3 | 0.4 | 0.46 | 0.56
|  |  | 3.2 | Drilling Time per Hole
|  |  |  | Rock Drill Make |  |  | Hilti TE MD20 | Seco S215 Muffled | Sulzer ADDS | Seco S215
|  |  |  | minutes ( min ) |  |  | 4 | 3 | 2.6087 | 2.1429
|  |  | 3.3 | Drilling Shift Length
|  |  |  | Rock Drill Make |  |  | Hilti TE MD20 | Seco S215 Muffled | Sulzer ADDS | Seco S215
|  |  |  | minutes ( min ) |  |  | 160 | 120 | 104.3478 | 85.7143
|  |  |  | hours ( hrs ) |  |  | 2.6667 | 2 | 1.7391 | 1.4286
|  |  | 4. | Health and Safety
|  |  | 4.1.1 | Sound Pressure Exposure Level - dBA ( Single Rock Drill )
|  |  |  | Rock Drill Make |  |  | Hilti TE MD20 | Seco S215 Muffled | Sulzer ADDS | Seco S215
|  |  |  | No HPD |  |  | 102 | 108 | 109 | 116
|  |  |  | With HPD |  |  | 89 | 95 | 96 | 103
|  |  |  | Milestone |  |  | 110 | 110 | 110 | 110
|  |  | 4.1.2 | Sound Pressure Exposure Level - dBA ( Multiple Rock Drills )
|  |  |  | Rock Drill Make |  |  | Hilti TE MD20 | Seco S215 Muffled | Sulzer ADDS | Seco S215
|  |  |  | No HPD |  |  | 108.0206 | 114.0206 | 115.0206 | 122.0206
|  |  |  | With HPD |  |  | 95.0206 | 101.0206 | 102.0206 | 109.0206
|  |  |  | Milestone |  |  | 110 | 110 | 110 | 110
|  |  | 5. | Equivalent Daily Noise Exposure Levels
Exposed to Single Rock Drill
|  |  |  | Rock Drill Make |  |  | Hilti TE MD20 | Seco S215 Muffled | Sulzer ADDS | Seco S215
|  |  |  | No HPD |  |  | 97.15 | 101.95 | 102.4 | 108.5
|  |  |  | With HPD |  |  | 84.15 | 88.95 | 89.3 | 95.55
|  |  |  | Standard |  |  | 85 | 85 | 85 | 85
Exposed to Multiple Rock Drills
|  |  |  | Rock Drill Make |  |  | Hilti TE MD20 | Seco S215 Muffled | Sulzer ADDS | Seco S215
|  |  |  | No HPD |  |  | 103.15 | 107.95 | 108.4 | 113.95
|  |  |  | With HPD |  |  | 90.15 | 94.95 | 95.3 | 101.55
|  |  |  | Standard |  |  | 85 | 85 | 85 | 85
|  |  | 6. | Allowable Exposure Times based on Sound Pressure Exposure Levels
|  |  | 6.1.1 | Exposure Time per Shift allowed
Single Rock Drill
|  |  |  | Occupation |  |  | Hilti TE MD20 | Seco S215 Muffled | Sulzer ADDS | Seco S215
|  |  |  | No HPD |  |  | 10 | 2.5 | 1.875 | 0.39062
|  |  |  | With HPD |  |  | 200 | 50 | 40 | 7.5
|  |  | 6.1.2 | Multiple Rock Drills
|  |  |  | Occupation |  |  | Hilti TE MD20 | Seco S215 Muffled | Sulzer ADDS | Seco S215
|  |  |  | No HPD |  |  | 2.5 | 0.625 | 0.46875 | 0.097656
|  |  |  | With HPD |  |  | 50 | 12.5 | 10 | 1.875
|  |  | 6.2.1 | Single Rock Drill - hours (hrs)
|  |  |  | Occupation |  |  | Hilti TE MD20 | Seco S215 Muffled | Sulzer ADDS | Seco S215
|  |  |  | No HPD |  |  | 0.16667 | 0.041667 | 0.03125 | 0.0065103
|  |  |  | With HPD |  |  | 3.3333 | 0.83333 | 0.66667 | 0.125
|  |  | 6.2.2 | Multiple Rock Drills - hours (hrs)
|  |  |  | Occupation |  |  | Hilti TE MD20 | Seco S215 Muffled | Sulzer ADDS | Seco S215
|  |  |  | No HPD |  |  | 0.041667 | 0.010417 | 0.0078125 | 0.0016276
|  |  |  | With HPD |  |  | 0.83333 | 0.20833 | 0.16667 | 0.03125
|  |  | 7. | Health and Safety - Ergonomics
Vibration levels
|  |  |  | Rock Drill Make |  |  | Hilti TE MD20 (Average) | Seco S215 Muffled | Sulzer ADDS | Seco S215
|  |  |  | m/s2 |  |  | 8.3 | 18.05 | 19.95 | 18.05
|  |  | 8. | Safety and Environment
|  |  |  | Rock Drill Make |  |  | Hilti TE MD20 | Seco S215 Muffled | Sulzer ADDS | Seco S215
|  |  |  | Lubricator mist emitted |  |  | No | Yes | No | Yes
|  |  |  | Visibility |  |  | Good | Poor | Poor | Poor
|  |  | 9. | Consumables Consumption
|  |  | 9.1 | Energy
Compressed Air Generating Energy Consumption and Cost
|  |  |  | Compressor Full Load Power Rating - kW | [5 empty] | 22800
|  |  |  | Compressed Air Generating Consumption |  |  | Hilti TE MD20 | Seco S215 Muffled | Sulzer ADDS | Seco S215
|  |  |  | Compressor power rating - kW |  |  |  | 22800 | 22800 | 22800
|  |  |  | Operating Hours per day |  |  |  | 24 | 24 | 24
|  |  |  | Drilling Shift length per day |  |  | 2.6667 | 2 | 1.7391 | 1.4286
|  |  |  | Cost per kWh |  |  | 0.225 | 0.225 | 0.225 | 0.225
|  |  |  | "Fully Loaded" Values - Drilling Shift |  |  | Hilti TE MD20 | Seco S215 Muffled | Sulzer ADDS | Seco S215
|  |  |  | Percentage of full load |  |  |  | 100% | 100% | 100%
|  |  |  | Percentage Time |  |  |  | 8.333% | 7.246% | 5.952%
|  |  |  | Percentage Efficiency |  |  |  | 60% | 60% | 60%
|  |  |  | "Unloaded" Values - Off Shift |  |  | Hilti TE MD20 | Seco S215 Muffled | Sulzer ADDS | Seco S215
|  |  |  | Percentage of full load |  |  |  | 50% | 50% | 50%
|  |  |  | Percentage Time |  |  |  | 91.67% | 92.75% | 94.05%
|  |  |  | Percentage Efficiency |  |  |  | 60% | 60% | 60%
|  |  |  | Energy Consumption per Day |  |  | Hilti TE MD20 | Seco S215 Muffled | Sulzer ADDS | Seco S215
|  |  |  | "Fully Loaded" - Drilling Shift |  |  | 938.6667 | 76000 | 66086.9565 | 54285.7143
|  |  |  | "Un-loaded" - Off Shift |  |  |  | 418000 | 422956.5217 | 428857.1429
|  |  |  | Energy Consumption per Month |  |  | Hilti TE MD20 | Seco S215 Muffled | Sulzer ADDS | Seco S215
|  |  |  | "Fully Loaded" - Drilling Shift |  |  | 21589.3333 | 1748000 | 1520000 | 1248571.4286
|  |  |  | "Un-loaded" - Off Shift |  |  |  | 9614000 | 9728000 | 9863714.2857
|  |  |  | Energy Consumption per Month |  |  | Hilti TE MD20 | Seco S215 Muffled | Sulzer ADDS | Seco S215
|  |  |  | "Fully Loaded" - Drilling Shift |  |  | 259072 | 20976000 | 18240000 | 14982857.1429
|  |  |  | "Un-loaded" - Off Shift |  |  |  | 115368000 | 116736000 | 118364571.4286
|  |  |  | Total Energy Consumption |  |  | Hilti TE MD20 | Seco S215 Muffled | Sulzer ADDS | Seco S215
|  |  |  | per day |  |  | 938.6667 | 494000 | 489043.4783 | 483142.8571
|  |  |  | per month |  |  | 21589.3333 | 11362000 | 11248000 | 11112285.7143
|  |  |  | per annum |  |  | 259072 | 136344000 | 134976000 | 133347428.5714
|  |  |  | Energy Costs per Day |  |  | Hilti TE MD20 | Seco S215 Muffled | Sulzer ADDS | Seco S215
|  |  |  | "Fully Loaded" - Drilling Shift |  |  | 211.2 | 17100 | 14869.5652 | 12214.2857
|  |  |  | "Un-loaded" - Off Shift |  |  |  | 94050 | 95165.2174 | 96492.8571
|  |  |  | Energy Costs per Month |  |  | Hilti TE MD20 | Seco S215 Muffled | Sulzer ADDS | Seco S215
|  |  |  | "Fully Loaded" - Drilling Shift |  |  | 4857.6 | 393300 | 342000 | 280928.5714
|  |  |  | "Un-loaded" - Off Shift |  |  |  | 2163150 | 2188800 | 2219335.7143
|  |  |  | Energy Costs per Annum |  |  | Hilti TE MD20 | Seco S215 Muffled | Sulzer ADDS | Seco S215
|  |  |  | "Fully Loaded" - Drilling Shift |  |  | 58291.2 | 4719600 | 4104000 | 3371142.8571
|  |  |  | "Un-loaded" - Off Shift |  |  |  | 25957800 | 26265600 | 26632028.5714
|  |  |  | Total Energy Costs |  |  | Hilti TE MD20 | Seco S215 Muffled | Sulzer ADDS | Seco S215
|  |  |  | per day |  |  | 211.2 | 111150 | 110034.7826 | 108707.1429
|  |  |  | per month |  |  | 4857.6 | 2556450 | 2530800 | 2500264.2857
|  |  |  | per annum |  |  | 58291.2 | 30677400 | 30369600 | 30003171.4286
The electrical energy consumed in generating compressed air for pneumatic stope drilling in South African gold mines has been found to be at least 15 kWh/ton mined, assuming 1.5 metres drilled per ton [du Plessis and Solomon 1988]. It is understood that this figure was derived from an analysis of the ventilation returns and the use of the software package MineCon (developed by the CSIR). This value equates to 10 kWh/m drilled in gold mines.
|  |  |  | The electrical energy consumed in generating compressed air for pneumatic stope drilling per shift | [5 empty] | 76800 | kWh
|  |  |  | Rock Drill Make |  |  |  | Hilti TE MD20 | Seco S215 Muffled | Sulzer ADDS | Seco S215
|  |  |  | Rock Drill Power Usage - ( kWh/m ) |  |  |  | 0.107 | 0.13 | 0.148 | 0.1
|  |  |  | Hole length drilled - ( m ) |  |  |  | 1.2 | 1.2 | 1.2 | 1.2
|  |  |  | Drilled holes per face |  |  |  | 160 | 160 | 160 | 160
|  |  |  | Number of panels |  |  |  | 40 | 40 | 40 | 40
|  |  |  | Number of rock drills |  |  |  | 160 | 160 | 160 | 160
|  |  |  | Total Power Usage per Shift- ( kWh ) |  |  |  | 821.76 | 998.4 | 1136.64 | 768
|  |  |  | Rock Drill Power Usage per Shift- ( kWh ) |  |  |  | 5.136 | 6.24 | 7.104 | 4.8
|  |  |  | Drilling Time per RDO per Shift ( hrs ) |  |  |  | 2.6667 | 2 | 1.7391 | 1.4286
|  |  |  | Input Power to Rock Drill per Shift |  |  |  | 5.8667 | 15.3846 | 11.7509 | 14.2857
|  |  |  | Total Input Power per Shift |  |  |  | 938.6667 | 2461.5385 | 1880.141 | 2285.7143
|  |  |  | Number of Holes Drilled per RDO per Shift |  |  |  | 60 | 80 | 92 | 112
|  |  |  | Total meters drilled per RDO per Shift |  |  |  | 72 | 96 | 110.4 | 134.4
|  |  |  | Drilling Time per Hole ( min ) |  |  |  | 4 | 3 | 2.6087 | 2.1429
|  |  |  | Drilling Time per RDO per Shift ( min ) |  |  |  | 240 | 240 | 240 | 240
|  |  |  | Rock Drill Efficiency |  |  |  | 87.55% | 40.56% | 60.46% | 33.6%
|  |  |  | Input Power to Compressor @ 10kWh/m |  |  |  |  | 76800 | 76800 | 76800
|  |  |  | Compressed Air System Efficiency |  |  |  | 87.55% | 1.3% | 1.48% | 1%
|  |  | 9.2 | Air
|  |  |  | Per Hole |  |  | Hilti TE MD20 | Seco S215 Muffled | Sulzer ADDS | Seco S215
|  |  |  | Flow - l/s |  |  | No Air Usage | 38 | 50 | 41
|  |  |  | Flow - m3/s |  |  |  | 0.038 | 0.05 | 0.041
|  |  |  | Flow - cf/s |  |  |  | 1.342 | 1.7657 | 1.4479
|  |  |  | Per Shift |  |  | Hilti TE MD20 | Seco S215 Muffled | Sulzer ADDS | Seco S215
|  |  |  | Flow - l/s |  |  | No Air Usage | 6080 | 8000 | 6560
|  |  |  | Flow - m3/s |  |  |  | 6.08 | 8 | 6.56
|  |  |  | Flow - cf/s |  |  |  | 214.7132 | 282.5174 | 231.6642
|  |  |  | Total volume |  |  | Hilti TE MD20 | Seco S215 Muffled | Sulzer ADDS | Seco S215
|  |  |  | litters |  |  | No Air Usage | 31268571.4286 | 41142857.1429 | 33737142.8571
|  |  |  | cubic meter |  |  |  | 31268.5714 | 41142.8571 | 33737.1429
|  |  |  | cubic foot |  |  |  | 1104239.2814 | 1452946.4229 | 1191416.0667
|  |  | 9.3 | Water
|  |  |  | Water flow @ 5 bar |  |  | Hilti TE MD20 | Seco S215 Muffled | Sulzer ADDS | Seco S215
|  |  |  | Consumption / rock drill (l/min) |  |  | 6.5 | 6.9 | 12.1 | 12.6
|  |  |  | Consumption / shift - (l/min) |  |  | 1040 | 1104 | 1936 | 2016
|  |  |  | Total volume / shift - litres |  |  | 204800 | 94628.5714 | 165942.8571 | 172800
|  |  | 10. | Costing
|  |  | 10.1 | Energy
|  |  |  | Electricity cost per kWh |  | Period 1 | Sept - May |  | 0.19
[6 empty] | Period 2 | Jun - Aug |  | 0.33
|  |  |  | Power Cost |  |  | Hilti TE MD20 | Seco S215 Muffled | Sulzer ADDS | Seco S215
Period 1
[5 empty] | per shift |  | 178.3467 | 14440 | 12556.5217 | 10314.2857
[5 empty] | per month |  | 4101.9733 | 332120 | 288800 | 237228.5714
[5 empty] | per annum |  | 36917.76 | 2989080 | 2599200 | 2135057.1429
|  |  |  | Power Cost |  |  | Hilti TE MD20 | Seco S215 Muffled | Sulzer ADDS | Seco S215
Period 2
[5 empty] | per shift |  | 309.76 | 25080 | 21808.6957 | 17914.2857
[5 empty] | per month |  | 7124.48 | 576840 | 501600 | 412028.5714
[5 empty] | per annum |  | 21373.44 | 1730520 | 1504800 | 1236085.7143
|  |  |  | Power Cost |  |  | Hilti TE MD20 | Seco S215 Muffled | Sulzer ADDS | Seco S215
Totals
[5 empty] | per shift |  | 211.2 | 17100 | 14869.5652 | 12214.2857
[5 empty] | per month |  | 4857.6 | 393300 | 342000 | 280928.5714
[5 empty] | per annum |  | 58291.2 | 4719600 | 4104000 | 3371142.8571
|  |  | 10.2 | Operating Cost per Annum
|  |  |  | Rock Drill Make |  |  |  | Hilti TE MD20 | Seco S215 Muffled | Sulzer ADDS | Seco S215
|  |  |  | Compressor maintenance |  |  |  | 1305585 | 1533870 | 1518480 | 1500158.5714
|  |  |  | Drilling lubricant - (Sulzer & Hilti no usage) |  |  |  | N/A | 1059840 | N/A | 1059840
|  |  |  | Drill maintenance |  |  |  | Inclusive | 416000 | 416000 | 416000
|  |  |  | Electric replacement components |  |  |  | 3865001.28 | 0 | 0 | 0
|  |  |  | Drill steel |  |  |  | 2691993.6 | 2331648 | 2331648 | 2331648
|  |  |  | Drill Bits |  |  |  | 1674547.2 | 1398988.8 | 1398988.8 | 1398988.8
|  |  |  | Rock Drill Contract - Lease |  |  |  | 8294400 | 0 | 0 | 0
|  |  |  | Rock Drill Replacement Cost - every 48 months |  |  |  | 0 | 199600 | 199600 | 199600
|  |  |  | Airleg Replacement Cost - every 48 months |  |  |  | 0 | 40600 | 40600 | 40600
|  |  |  | Energy Cost - Drilling Shift |  |  |  | 58291.2 | 4719600 | 4104000 | 3371142.8571
|  |  |  | NIHL Compensation Premiums Payable |  |  |  | 1715167.5 | 989115 | 1087325 | 596275
|  |  |  | Total Operating Cost |  |  |  | 19604985.78 | 12689261.8 | 11096641.8 | 10914253.2286
[6 empty] | Operating Cost |  | 11310585.78 | 12689261.8 | 11096641.8 | 10914253.2286
[6 empty] | Leasing Cost |  | 8294400
10.3
SPL Summation for more than one source
|  |  |  | Rock drill Make | Seco S215 | Seco S215 Muffled | Sulzer ADDS | Hilti TE MD20
|  |  |  | No. of Drills | SPL | SPL | SPL | SPL
|  |  |  | 1 | 116 | 108 | 109 | 102
|  |  |  | 2 | 119.0103 | 111.0103 | 112.0103 | 105.0103
|  |  |  | 3 | 120.7712 | 112.7712 | 113.7712 | 106.7712
|  |  |  | 4 | 122.0206 | 114.0206 | 115.0206 | 108.0206
|  |  |  | 5 | 122.9897 | 114.9897 | 115.9897 | 108.9897
|  |  |  | 6 | 123.7815 | 115.7815 | 116.7815 | 109.7815
Equivalent Daily Exposure Calculator - Exposed to Single Rock Drill
Seco S215
Pneumatic Daily Noise Exposure Calculator
No Hearing Protection Device
|  |  |  | RDO's |  | Noise Level (LAeq dB) | Exposure duration (hours) | Exposure points (job/task) | Exposure points per hour
[6 empty] | 116 | 1.4286 | 22857.1429 | 16000
|  |  |  | Daily noise exposure (LEP,d) dB |  |  | 108.5 | 22857.1429
|  |  |  | Other |  | Noise Level (LAeq dB) | Exposure duration (hours) | Exposure points (job/task) | Exposure points per hour
[6 empty] | 111.8704 | 1.4286 | 8842.8571 | 6190
|  |  |  | Daily noise exposure (LEP,d) dB |  |  | 104.4 | 8842.8571
With Hearing Protection Device
|  |  |  | RDO's |  | Noise Level (LAeq dB) | Exposure duration (hours) | Exposure points (job/task) | Exposure points per hour
[6 empty] | 103 | 1.4286 | 1142.8571 | 800
|  |  |  | Daily noise exposure (LEP,d) dB |  |  | 95.55 | 1142.8571
|  |  |  | Other |  | Noise Level (LAeq dB) | Exposure duration (hours) | Exposure points (job/task) | Exposure points per hour
[6 empty] | 98.8704 | 1.4286 | 433.0357 | 303.125
|  |  |  | Daily noise exposure (LEP,d) dB |  |  | 91.3 | 433.0357
Seco S215 Muffled
Pneumatic Daily Noise Exposure Calculator
No Hearing Protection Device
|  |  |  | RDO's |  | Noise Level (LAeq dB) | Exposure duration (hours) | Exposure points (job/task) | Exposure points per hour
[6 empty] | 108 | 2 | 5000 | 2500
|  |  |  | Daily noise exposure (LEP,d) dB |  |  | 101.95 | 5000
|  |  |  | Other |  | Noise Level (LAeq dB) | Exposure duration (hours) | Exposure points (job/task) | Exposure points per hour
[6 empty] | 104.1552 | 2 | 2075 | 1037.5
|  |  |  | Daily noise exposure (LEP,d) dB |  |  | 98.1 | 2075
With Hearing Protection Device
|  |  |  | RDO's |  | Noise Level (LAeq dB) | Exposure duration (hours) | Exposure points (job/task) | Exposure points per hour
[6 empty] | 95 | 2 | 250 | 125
|  |  |  | Daily noise exposure (LEP,d) dB |  |  | 88.95 | 250
|  |  |  | Other |  | Noise Level (LAeq dB) | Exposure duration (hours) | Exposure points (job/task) | Exposure points per hour
[6 empty] | 91.1552 | 2 | 103.75 | 51.875
|  |  |  | Daily noise exposure (LEP,d) dB |  |  | 85.1 | 103.75
Sulzer ADDS
Pneumatic Daily Noise Exposure Calculator
No Hearing Protection Device
|  |  |  | RDO's |  | Noise Level (LAeq dB) | Exposure duration (hours) | Exposure points (job/task) | Exposure points per hour
[6 empty] | 109 | 1.7391 | 5565.2174 | 3200
|  |  |  | Daily noise exposure (LEP,d) dB |  |  | 102.4 | 5565.2174
|  |  |  | Other |  | Noise Level (LAeq dB) | Exposure duration (hours) | Exposure points (job/task) | Exposure points per hour
[6 empty] | 105.1196 | 1.7391 | 2234.7826 | 1285
|  |  |  | Daily noise exposure (LEP,d) dB |  |  | 98.45 | 2234.7826
With Hearing Protection Device
|  |  |  | RDO's |  | Noise Level (LAeq dB) | Exposure duration (hours) | Exposure points (job/task) | Exposure points per hour
[6 empty] | 96 | 1.7391 | 271.7391 | 156.25
|  |  |  | Daily noise exposure (LEP,d) dB |  |  | 89.3 | 271.7391
|  |  |  | Other |  | Noise Level (LAeq dB) | Exposure duration (hours) | Exposure points (job/task) | Exposure points per hour
[6 empty] | 92.1196 | 1.7391 | 111.5217 | 64.125
|  |  |  | Daily noise exposure (LEP,d) dB |  |  | 85.45 | 111.5217
Hilti TE MD20
Pneumatic Daily Noise Exposure Calculator
No Hearing Protection Device
|  |  |  | RDO's |  | Noise Level (LAeq dB) | Exposure duration (hours) | Exposure points (job/task) | Exposure points per hour
[6 empty] | 102 | 2.6667 | 1666.6667 | 625
|  |  |  | Daily noise exposure (LEP,d) dB |  |  | 97.15 | 1666.6667
|  |  |  | Other |  | Noise Level (LAeq dB) | Exposure duration (hours) | Exposure points (job/task) | Exposure points per hour
[6 empty] | 98.3688 | 2.6667 | 725 | 271.875
|  |  |  | Daily noise exposure (LEP,d) dB |  |  | 93.55 | 725
With Hearing Protection Device
|  |  |  | RDO's |  | Noise Level (LAeq dB) | Exposure duration (hours) | Exposure points (job/task) | Exposure points per hour
[6 empty] | 89 | 2.6667 | 83.3333 | 31.25
|  |  |  | Daily noise exposure (LEP,d) dB |  |  | 84.15 | 83.3333
|  |  |  | Other |  | Noise Level (LAeq dB) | Exposure duration (hours) | Exposure points (job/task) | Exposure points per hour
[6 empty] | 85.3688 | 2.6667 | 36.25 | 13.5938
|  |  |  | Daily noise exposure (LEP,d) dB |  |  | 80.5 | 36.25
Equivalent Daily Exposure Calculator - Exposed to Multiple Rock Drills
Seco S215
Pneumatic Daily Noise Exposure Calculator
No Hearing Protection Device
|  |  |  | RDO's |  | Noise Level (LAeq dB) | Exposure duration (hours) | Exposure points (job/task) | Exposure points per hour
[6 empty] | 122.0206 | 1.4286 | 80000 | 56000
|  |  |  | Daily noise exposure (LEP,d) dB |  |  | 113.95 | 80000
|  |  |  | Other |  | Noise Level (LAeq dB) | Exposure duration (hours) | Exposure points (job/task) | Exposure points per hour
[6 empty] | 117.6767 | 1.4286 | 33771.4286 | 23640
|  |  |  | Daily noise exposure (LEP,d) dB |  |  | 110.2 | 33771.4286
With Hearing Protection Device
|  |  |  | RDO's |  | Noise Level (LAeq dB) | Exposure duration (hours) | Exposure points (job/task) | Exposure points per hour
[6 empty] | 109.0206 | 1.4286 | 4571.4286 | 3200
|  |  |  | Daily noise exposure (LEP,d) dB |  |  | 101.55 | 4571.4286
|  |  |  | Other |  | Noise Level (LAeq dB) | Exposure duration (hours) | Exposure points (job/task) | Exposure points per hour
[6 empty] | 104.6767 | 1.4286 | 1660.7143 | 1162.5
|  |  |  | Daily noise exposure (LEP,d) dB |  |  | 97.15 | 1660.7143
Seco S215 Muffled
Pneumatic Daily Noise Exposure Calculator
No Hearing Protection Device
|  |  |  | RDO's |  | Noise Level (LAeq dB) | Exposure duration (hours) | Exposure points (job/task) | Exposure points per hour
[6 empty] | 114.0206 | 2 | 20000 | 10000
|  |  |  | Daily noise exposure (LEP,d) dB |  |  | 107.95 | 20000
|  |  |  | Other |  | Noise Level (LAeq dB) | Exposure duration (hours) | Exposure points (job/task) | Exposure points per hour
[6 empty] | 109.9615 | 2 | 7920 | 3960
|  |  |  | Daily noise exposure (LEP,d) dB |  |  | 103.9 | 7920
With Hearing Protection Device
|  |  |  | RDO's |  | Noise Level (LAeq dB) | Exposure duration (hours) | Exposure points (job/task) | Exposure points per hour
[6 empty] | 101.0206 | 2 | 1000 | 500
|  |  |  | Daily noise exposure (LEP,d) dB |  |  | 94.95 | 1000
|  |  |  | Other |  | Noise Level (LAeq dB) | Exposure duration (hours) | Exposure points (job/task) | Exposure points per hour
[6 empty] | 96.9615 | 2 | 395.625 | 197.8125
|  |  |  | Daily noise exposure (LEP,d) dB |  |  | 90.9 | 395.625
Sulzer ADDS
Pneumatic Daily Noise Exposure Calculator
No Hearing Protection Device
|  |  |  | RDO's |  | Noise Level (LAeq dB) | Exposure duration (hours) | Exposure points (job/task) | Exposure points per hour
[6 empty] | 115.0206 | 1.7391 | 22260.8696 | 12800
|  |  |  | Daily noise exposure (LEP,d) dB |  |  | 108.4 | 22260.8696
|  |  |  | Other |  | Noise Level (LAeq dB) | Exposure duration (hours) | Exposure points (job/task) | Exposure points per hour
[6 empty] | 110.9259 | 1.7391 | 8521.7391 | 4900
|  |  |  | Daily noise exposure (LEP,d) dB |  |  | 104.25 | 8521.7391
With Hearing Protection Device
|  |  |  | RDO's |  | Noise Level (LAeq dB) | Exposure duration (hours) | Exposure points (job/task) | Exposure points per hour
[6 empty] | 102.0206 | 1.7391 | 1086.9565 | 625
|  |  |  | Daily noise exposure (LEP,d) dB |  |  | 95.3 | 1086.9565
|  |  |  | Other |  | Noise Level (LAeq dB) | Exposure duration (hours) | Exposure points (job/task) | Exposure points per hour
[6 empty] | 97.9259 | 1.7391 | 426.087 | 245
|  |  |  | Daily noise exposure (LEP,d) dB |  |  | 91.25 | 426.087
Hilti TE MD20
Pneumatic Daily Noise Exposure Calculator
No Hearing Protection Device
|  |  |  | RDO's |  | Noise Level (LAeq dB) | Exposure duration (hours) | Exposure points (job/task) | Exposure points per hour
[6 empty] | 108.0206 | 2.6667 | 6666.6667 | 2500
|  |  |  | Daily noise exposure (LEP,d) dB |  |  | 103.15 | 6666.6667
|  |  |  | Other |  | Noise Level (LAeq dB) | Exposure duration (hours) | Exposure points (job/task) | Exposure points per hour
[6 empty] | 104.1751 | 2.6667 | 2766.6667 | 1037.5
|  |  |  | Daily noise exposure (LEP,d) dB |  |  | 99.35 | 2766.6667
With Hearing Protection Device
|  |  |  | RDO's |  | Noise Level (LAeq dB) | Exposure duration (hours) | Exposure points (job/task) | Exposure points per hour
[6 empty] | 95.0206 | 2.6667 | 333.3333 | 125
|  |  |  | Daily noise exposure (LEP,d) dB |  |  | 90.15 | 333.3333
|  |  |  | Other |  | Noise Level (LAeq dB) | Exposure duration (hours) | Exposure points (job/task) | Exposure points per hour
[6 empty] | 91.1751 | 2.6667 | 138.3333 | 51.875
|  |  |  | Daily noise exposure (LEP,d) dB |  |  | 86.35 | 138.3333

## Water Consumption per Shift
Technical Performance - Water Consumption per Shift |  |  |  | WORKING MASTER SHEET
Average Face Pressure - kPa | 450 | 450 |  | Average Face Compressed Air Pressure - kPa |  |  |  | 450
|  |  | 1 | Production parameters and schedule
|  |  | 1.1 | Production schedule
|  |  |  | Production days in one month - ( days ) |  |  |  | 23
|  |  |  | Number of drilling shifts - ( days ) |  |  |  | 23
|  |  |  | Shift duration - ( hours/shift ) |  |  |  | 6
|  |  |  | Annual programme - ( weeks/year ) |  |  |  | 52
|  |  |  | Shifts programmed - ( shifts/year ) |  |  |  | 260
|  |  |  | Shifts lost (assumed) - ( shifts/year ) |  |  |  | 30
|  |  |  | Available shifts - ( shifts/year ) |  |  |  | 230
|  |  | 1.2 | In-stope and mine production parameters
|  |  |  | Drilled holes per face |  |  |  | 160
|  |  |  | Hole length drilled - ( m ) |  |  |  | 1.2
|  |  |  | Number of Rock Drill Operators per panel |  |  |  | 4
|  |  |  | Number of panels |  |  |  | 40
|  |  |  | Number of rock drills |  |  |  | 160
|  |  |  | Total number of holes drilled |  |  |  | 6400
|  |  |  | Total number of meters drilled per shift |  |  |  | 7680
|  |  |  | Total meters drilled per month |  |  |  | 176640
|  |  | 2. | Physical properties:
|  |  | 2.1 | Rock drill and thrustleg masses - (kg)
|  |  |  | Item Description |  |  | Drill | Leg (Air or Water) | Steel and Bit | Total
|  |  |  | Hilti TE MD20 |  |  | 23.9 | 15.4 | 4.8 | 44.1
|  |  |  | Seco S215 Muffled |  |  | 22.35 | 17.4 | 5 | 44.75
|  |  |  | Sulzer ADDS |  |  | 22.15 | 18.15 | 5 | 45.3
|  |  |  | Seco S215 |  |  | 21.25 | 17.4 | 5 | 43.65
|  |  | 2.2 | Rock drill and thrustleg dimensions - (m)
|  |  |  | Item Description |  |  | Drill | Leg (Air or Water) | Steel and Bit | Total
|  |  |  | Hilti TE MD20 |  |  | 0.74 | 0.78 | 1.26 | 2.78
|  |  |  | Seco S215 Muffled |  |  | 0.715 | 1.03 | 1.29 | 3.035
|  |  |  | Sulzer ADDS |  |  | 0.755 | 1.07 | 1.295 | 3.12
|  |  |  | Seco S215 |  |  | 0.71 | 1.03 | 1.29 | 3.03
|  |  | 3. | Drilling Performance Evaluation
|  |  | 3.1 | Penetration Rate:
|  |  |  | Rock Drill Make |  |  | Hilti TE MD20 | Seco S215 Muffled | Sulzer ADDS | Seco S215
|  |  |  | meters/minute ( m/min) |  |  | 0.3 | 0.4 | 0.46 | 0.56
|  |  | 3.2 | Drilling Time per Hole
|  |  |  | Rock Drill Make |  |  | Hilti TE MD20 | Seco S215 Muffled | Sulzer ADDS | Seco S215
|  |  |  | minutes ( min ) |  |  | 4 | 3 | 2.6087 | 2.1429
|  |  | 3.3 | Drilling Shift Length
|  |  |  | Rock Drill Make |  |  | Hilti TE MD20 | Seco S215 Muffled | Sulzer ADDS | Seco S215
|  |  |  | minutes ( min ) |  |  | 160 | 120 | 104.3478 | 85.7143
|  |  |  | hours ( hrs ) |  |  | 2.6667 | 2 | 1.7391 | 1.4286
|  |  | 4. | Health and Safety
|  |  | 4.1.1 | Sound Pressure Exposure Level - dBA ( Single Rock Drill )
|  |  |  | Rock Drill Make |  |  | Hilti TE MD20 | Seco S215 Muffled | Sulzer ADDS | Seco S215
|  |  |  | No HPD |  |  | 102 | 108 | 109 | 116
|  |  |  | With HPD |  |  | 89 | 95 | 96 | 103
|  |  |  | Milestone |  |  | 110 | 110 | 110 | 110
|  |  | 4.1.2 | Sound Pressure Exposure Level - dBA ( Multiple Rock Drills )
|  |  |  | Rock Drill Make |  |  | Hilti TE MD20 | Seco S215 Muffled | Sulzer ADDS | Seco S215
|  |  |  | No HPD |  |  | 108.0206 | 114.0206 | 115.0206 | 122.0206
|  |  |  | With HPD |  |  | 95.0206 | 101.0206 | 102.0206 | 109.0206
|  |  |  | Milestone |  |  | 110 | 110 | 110 | 110
|  |  | 5. | Equivalent Daily Noise Exposure Levels
Exposed to Single Rock Drill
|  |  |  | Rock Drill Make |  |  | Hilti TE MD20 | Seco S215 Muffled | Sulzer ADDS | Seco S215
|  |  |  | No HPD |  |  | 97.15 | 101.95 | 102.4 | 108.5
|  |  |  | With HPD |  |  | 84.15 | 88.95 | 89.3 | 95.55
|  |  |  | Standard |  |  | 85 | 85 | 85 | 85
Exposed to Multiple Rock Drills
|  |  |  | Rock Drill Make |  |  | Hilti TE MD20 | Seco S215 Muffled | Sulzer ADDS | Seco S215
|  |  |  | No HPD |  |  | 103.15 | 107.95 | 108.4 | 113.95
|  |  |  | With HPD |  |  | 90.15 | 94.95 | 95.3 | 101.55
|  |  |  | Standard |  |  | 85 | 85 | 85 | 85
|  |  | 6. | Allowable Exposure Times based on Sound Pressure Exposure Levels
|  |  | 6.1.1 | Exposure Time per Shift allowed
Single Rock Drill
|  |  |  | Occupation |  |  | Hilti TE MD20 | Seco S215 Muffled | Sulzer ADDS | Seco S215
|  |  |  | No HPD |  |  | 10 | 2.5 | 1.875 | 0.39062
|  |  |  | With HPD |  |  | 200 | 50 | 40 | 7.5
|  |  | 6.1.2 | Multiple Rock Drills
|  |  |  | Occupation |  |  | Hilti TE MD20 | Seco S215 Muffled | Sulzer ADDS | Seco S215
|  |  |  | No HPD |  |  | 2.5 | 0.625 | 0.46875 | 0.097656
|  |  |  | With HPD |  |  | 50 | 12.5 | 10 | 1.875
|  |  | 6.2.1 | Single Rock Drill - hours (hrs)
|  |  |  | Occupation |  |  | Hilti TE MD20 | Seco S215 Muffled | Sulzer ADDS | Seco S215
|  |  |  | No HPD |  |  | 0.16667 | 0.041667 | 0.03125 | 0.0065103
|  |  |  | With HPD |  |  | 3.3333 | 0.83333 | 0.66667 | 0.125
|  |  | 6.2.2 | Multiple Rock Drills - hours (hrs)
|  |  |  | Occupation |  |  | Hilti TE MD20 | Seco S215 Muffled | Sulzer ADDS | Seco S215
|  |  |  | No HPD |  |  | 0.041667 | 0.010417 | 0.0078125 | 0.0016276
|  |  |  | With HPD |  |  | 0.83333 | 0.20833 | 0.16667 | 0.03125
|  |  | 7. | Health and Safety - Ergonomics
Vibration levels
|  |  |  | Rock Drill Make |  |  | Hilti TE MD20 (Average) | Seco S215 Muffled | Sulzer ADDS | Seco S215
|  |  |  | m/s2 |  |  | 8.3 | 18.05 | 19.95 | 18.05
|  |  | 8. | Safety and Environment
|  |  |  | Rock Drill Make |  |  | Hilti TE MD20 | Seco S215 Muffled | Sulzer ADDS | Seco S215
|  |  |  | Lubricator mist emitted |  |  | No | Yes | No | Yes
|  |  |  | Visibility |  |  | Good | Poor | Poor | Poor
|  |  | 9. | Consumables Consumption
|  |  | 9.1 | Energy
Compressed Air Generating Energy Consumption and Cost
|  |  |  | Compressor Full Load Power Rating - kW | [5 empty] | 22800
|  |  |  | Compressed Air Generating Consumption |  |  | Hilti TE MD20 | Seco S215 Muffled | Sulzer ADDS | Seco S215
|  |  |  | Compressor power rating - kW |  |  |  | 22800 | 22800 | 22800
|  |  |  | Operating Hours per day |  |  |  | 24 | 24 | 24
|  |  |  | Drilling Shift length per day |  |  | 2.6667 | 2 | 1.7391 | 1.4286
|  |  |  | Cost per kWh |  |  | 0.225 | 0.225 | 0.225 | 0.225
|  |  |  | "Fully Loaded" Values - Drilling Shift |  |  | Hilti TE MD20 | Seco S215 Muffled | Sulzer ADDS | Seco S215
|  |  |  | Percentage of full load |  |  |  | 100% | 100% | 100%
|  |  |  | Percentage Time |  |  |  | 8.333% | 7.246% | 5.952%
|  |  |  | Percentage Efficiency |  |  |  | 60% | 60% | 60%
|  |  |  | "Unloaded" Values - Off Shift |  |  | Hilti TE MD20 | Seco S215 Muffled | Sulzer ADDS | Seco S215
|  |  |  | Percentage of full load |  |  |  | 50% | 50% | 50%
|  |  |  | Percentage Time |  |  |  | 91.67% | 92.75% | 94.05%
|  |  |  | Percentage Efficiency |  |  |  | 60% | 60% | 60%
|  |  |  | Energy Consumption per Day |  |  | Hilti TE MD20 | Seco S215 Muffled | Sulzer ADDS | Seco S215
|  |  |  | "Fully Loaded" - Drilling Shift |  |  | 938.6667 | 76000 | 66086.9565 | 54285.7143
|  |  |  | "Un-loaded" - Off Shift |  |  |  | 418000 | 422956.5217 | 428857.1429
|  |  |  | Energy Consumption per Month |  |  | Hilti TE MD20 | Seco S215 Muffled | Sulzer ADDS | Seco S215
|  |  |  | "Fully Loaded" - Drilling Shift |  |  | 21589.3333 | 1748000 | 1520000 | 1248571.4286
|  |  |  | "Un-loaded" - Off Shift |  |  |  | 9614000 | 9728000 | 9863714.2857
|  |  |  | Energy Consumption per Month |  |  | Hilti TE MD20 | Seco S215 Muffled | Sulzer ADDS | Seco S215
|  |  |  | "Fully Loaded" - Drilling Shift |  |  | 259072 | 20976000 | 18240000 | 14982857.1429
|  |  |  | "Un-loaded" - Off Shift |  |  |  | 115368000 | 116736000 | 118364571.4286
|  |  |  | Total Energy Consumption |  |  | Hilti TE MD20 | Seco S215 Muffled | Sulzer ADDS | Seco S215
|  |  |  | per day |  |  | 938.6667 | 494000 | 489043.4783 | 483142.8571
|  |  |  | per month |  |  | 21589.3333 | 11362000 | 11248000 | 11112285.7143
|  |  |  | per annum |  |  | 259072 | 136344000 | 134976000 | 133347428.5714
|  |  |  | Energy Costs per Day |  |  | Hilti TE MD20 | Seco S215 Muffled | Sulzer ADDS | Seco S215
|  |  |  | "Fully Loaded" - Drilling Shift |  |  | 211.2 | 17100 | 14869.5652 | 12214.2857
|  |  |  | "Un-loaded" - Off Shift |  |  |  | 94050 | 95165.2174 | 96492.8571
|  |  |  | Energy Costs per Month |  |  | Hilti TE MD20 | Seco S215 Muffled | Sulzer ADDS | Seco S215
|  |  |  | "Fully Loaded" - Drilling Shift |  |  | 4857.6 | 393300 | 342000 | 280928.5714
|  |  |  | "Un-loaded" - Off Shift |  |  |  | 2163150 | 2188800 | 2219335.7143
|  |  |  | Energy Costs per Annum |  |  | Hilti TE MD20 | Seco S215 Muffled | Sulzer ADDS | Seco S215
|  |  |  | "Fully Loaded" - Drilling Shift |  |  | 58291.2 | 4719600 | 4104000 | 3371142.8571
|  |  |  | "Un-loaded" - Off Shift |  |  |  | 25957800 | 26265600 | 26632028.5714
|  |  |  | Total Energy Costs |  |  | Hilti TE MD20 | Seco S215 Muffled | Sulzer ADDS | Seco S215
|  |  |  | per day |  |  | 211.2 | 111150 | 110034.7826 | 108707.1429
|  |  |  | per month |  |  | 4857.6 | 2556450 | 2530800 | 2500264.2857
|  |  |  | per annum |  |  | 58291.2 | 30677400 | 30369600 | 30003171.4286
The electrical energy consumed in generating compressed air for pneumatic stope drilling in South African gold mines has been found to be at least 15 kWh/ton mined, assuming 1.5 metres drilled per ton [du Plessis and Solomon 1988]. It is understood that this figure was derived from an analysis of the ventilation returns and the use of the software package MineCon (developed by the CSIR). This value equates to 10 kWh/m drilled in gold mines.
|  |  |  | The electrical energy consumed in generating compressed air for pneumatic stope drilling per shift | [5 empty] | 76800 | kWh
|  |  |  | Rock Drill Make |  |  |  | Hilti TE MD20 | Seco S215 Muffled | Sulzer ADDS | Seco S215
|  |  |  | Rock Drill Power Usage - ( kWh/m ) |  |  |  | 0.107 | 0.13 | 0.148 | 0.1
|  |  |  | Hole length drilled - ( m ) |  |  |  | 1.2 | 1.2 | 1.2 | 1.2
|  |  |  | Drilled holes per face |  |  |  | 160 | 160 | 160 | 160
|  |  |  | Number of panels |  |  |  | 40 | 40 | 40 | 40
|  |  |  | Number of rock drills |  |  |  | 160 | 160 | 160 | 160
|  |  |  | Total Power Usage per Shift- ( kWh ) |  |  |  | 821.76 | 998.4 | 1136.64 | 768
|  |  |  | Rock Drill Power Usage per Shift- ( kWh ) |  |  |  | 5.136 | 6.24 | 7.104 | 4.8
|  |  |  | Drilling Time per RDO per Shift ( hrs ) |  |  |  | 2.6667 | 2 | 1.7391 | 1.4286
|  |  |  | Input Power to Rock Drill per Shift |  |  |  | 5.8667 | 15.3846 | 11.7509 | 14.2857
|  |  |  | Total Input Power per Shift |  |  |  | 938.6667 | 2461.5385 | 1880.141 | 2285.7143
|  |  |  | Number of Holes Drilled per RDO per Shift |  |  |  | 60 | 80 | 92 | 112
|  |  |  | Total meters drilled per RDO per Shift |  |  |  | 72 | 96 | 110.4 | 134.4
|  |  |  | Drilling Time per Hole ( min ) |  |  |  | 4 | 3 | 2.6087 | 2.1429
|  |  |  | Drilling Time per RDO per Shift ( min ) |  |  |  | 240 | 240 | 240 | 240
|  |  |  | Rock Drill Efficiency |  |  |  | 87.55% | 40.56% | 60.46% | 33.6%
|  |  |  | Input Power to Compressor @ 10kWh/m |  |  |  |  | 76800 | 76800 | 76800
|  |  |  | Compressed Air System Efficiency |  |  |  | 87.55% | 1.3% | 1.48% | 1%
|  |  | 9.2 | Air
|  |  |  | Per Hole |  |  | Hilti TE MD20 | Seco S215 Muffled | Sulzer ADDS | Seco S215
|  |  |  | Flow - l/s |  |  | No Air Usage | 38 | 50 | 41
|  |  |  | Flow - m3/s |  |  |  | 0.038 | 0.05 | 0.041
|  |  |  | Flow - cf/s |  |  |  | 1.342 | 1.7657 | 1.4479
|  |  |  | Per Shift |  |  | Hilti TE MD20 | Seco S215 Muffled | Sulzer ADDS | Seco S215
|  |  |  | Flow - l/s |  |  | No Air Usage | 6080 | 8000 | 6560
|  |  |  | Flow - m3/s |  |  |  | 6.08 | 8 | 6.56
|  |  |  | Flow - cf/s |  |  |  | 214.7132 | 282.5174 | 231.6642
|  |  |  | Total volume |  |  | Hilti TE MD20 | Seco S215 Muffled | Sulzer ADDS | Seco S215
|  |  |  | litters |  |  | No Air Usage | 31268571.4286 | 41142857.1429 | 33737142.8571
|  |  |  | cubic meter |  |  |  | 31268.5714 | 41142.8571 | 33737.1429
|  |  |  | cubic foot |  |  |  | 1104239.2814 | 1452946.4229 | 1191416.0667
|  |  | 9.3 | Water
|  |  |  | Water flow @ 5 bar |  |  | Hilti TE MD20 | Seco S215 Muffled | Sulzer ADDS | Seco S215
|  |  |  | Consumption / rock drill (l/min) |  |  | 6.5 | 6.9 | 12.1 | 12.6
|  |  |  | Consumption / shift - (l/min) |  |  | 1040 | 1104 | 1936 | 2016
|  |  |  | Total volume / shift - litres |  |  | 204800 | 94628.5714 | 165942.8571 | 172800
|  |  | 10. | Costing
|  |  | 10.1 | Energy
|  |  |  | Electricity cost per kWh |  | Period 1 | Sept - May |  | 0.19
[6 empty] | Period 2 | Jun - Aug |  | 0.33
|  |  |  | Power Cost |  |  | Hilti TE MD20 | Seco S215 Muffled | Sulzer ADDS | Seco S215
Period 1
[5 empty] | per shift |  | 178.3467 | 14440 | 12556.5217 | 10314.2857
[5 empty] | per month |  | 4101.9733 | 332120 | 288800 | 237228.5714
[5 empty] | per annum |  | 36917.76 | 2989080 | 2599200 | 2135057.1429
|  |  |  | Power Cost |  |  | Hilti TE MD20 | Seco S215 Muffled | Sulzer ADDS | Seco S215
Period 2
[5 empty] | per shift |  | 309.76 | 25080 | 21808.6957 | 17914.2857
[5 empty] | per month |  | 7124.48 | 576840 | 501600 | 412028.5714
[5 empty] | per annum |  | 21373.44 | 1730520 | 1504800 | 1236085.7143
|  |  |  | Power Cost |  |  | Hilti TE MD20 | Seco S215 Muffled | Sulzer ADDS | Seco S215
Totals
[5 empty] | per shift |  | 211.2 | 17100 | 14869.5652 | 12214.2857
[5 empty] | per month |  | 4857.6 | 393300 | 342000 | 280928.5714
[5 empty] | per annum |  | 58291.2 | 4719600 | 4104000 | 3371142.8571
|  |  | 10.2 | Operating Cost per Annum
|  |  |  | Rock Drill Make |  |  |  | Hilti TE MD20 | Seco S215 Muffled | Sulzer ADDS | Seco S215
|  |  |  | Compressor maintenance |  |  |  | 1305585 | 1533870 | 1518480 | 1500158.5714
|  |  |  | Drilling lubricant - (Sulzer & Hilti no usage) |  |  |  | N/A | 1059840 | N/A | 1059840
|  |  |  | Drill maintenance |  |  |  | Inclusive | 416000 | 416000 | 416000
|  |  |  | Electric replacement components |  |  |  | 3865001.28 | 0 | 0 | 0
|  |  |  | Drill steel |  |  |  | 2691993.6 | 2331648 | 2331648 | 2331648
|  |  |  | Drill Bits |  |  |  | 1674547.2 | 1398988.8 | 1398988.8 | 1398988.8
|  |  |  | Rock Drill Contract - Lease |  |  |  | 8294400 | 0 | 0 | 0
|  |  |  | Rock Drill Replacement Cost - every 48 months |  |  |  | 0 | 199600 | 199600 | 199600
|  |  |  | Airleg Replacement Cost - every 48 months |  |  |  | 0 | 40600 | 40600 | 40600
|  |  |  | Energy Cost - Drilling Shift |  |  |  | 58291.2 | 4719600 | 4104000 | 3371142.8571
|  |  |  | NIHL Compensation Premiums Payable |  |  |  | 1715167.5 | 989115 | 1087325 | 596275
|  |  |  | Total Operating Cost |  |  |  | 19604985.78 | 12689261.8 | 11096641.8 | 10914253.2286
[6 empty] | Operating Cost |  | 11310585.78 | 12689261.8 | 11096641.8 | 10914253.2286
[6 empty] | Leasing Cost |  | 8294400
10.3
SPL Summation for more than one source
|  |  |  | Rock drill Make | Seco S215 | Seco S215 Muffled | Sulzer ADDS | Hilti TE MD20
|  |  |  | No. of Drills | SPL | SPL | SPL | SPL
|  |  |  | 1 | 116 | 108 | 109 | 102
|  |  |  | 2 | 119.0103 | 111.0103 | 112.0103 | 105.0103
|  |  |  | 3 | 120.7712 | 112.7712 | 113.7712 | 106.7712
|  |  |  | 4 | 122.0206 | 114.0206 | 115.0206 | 108.0206
|  |  |  | 5 | 122.9897 | 114.9897 | 115.9897 | 108.9897
|  |  |  | 6 | 123.7815 | 115.7815 | 116.7815 | 109.7815
Equivalent Daily Exposure Calculator - Exposed to Single Rock Drill
Seco S215
Pneumatic Daily Noise Exposure Calculator
No Hearing Protection Device
|  |  |  | RDO's |  | Noise Level (LAeq dB) | Exposure duration (hours) | Exposure points (job/task) | Exposure points per hour
[6 empty] | 116 | 1.4286 | 22857.1429 | 16000
|  |  |  | Daily noise exposure (LEP,d) dB |  |  | 108.5 | 22857.1429
|  |  |  | Other |  | Noise Level (LAeq dB) | Exposure duration (hours) | Exposure points (job/task) | Exposure points per hour
[6 empty] | 111.8704 | 1.4286 | 8842.8571 | 6190
|  |  |  | Daily noise exposure (LEP,d) dB |  |  | 104.4 | 8842.8571
With Hearing Protection Device
|  |  |  | RDO's |  | Noise Level (LAeq dB) | Exposure duration (hours) | Exposure points (job/task) | Exposure points per hour
[6 empty] | 103 | 1.4286 | 1142.8571 | 800
|  |  |  | Daily noise exposure (LEP,d) dB |  |  | 95.55 | 1142.8571
|  |  |  | Other |  | Noise Level (LAeq dB) | Exposure duration (hours) | Exposure points (job/task) | Exposure points per hour
[6 empty] | 98.8704 | 1.4286 | 433.0357 | 303.125
|  |  |  | Daily noise exposure (LEP,d) dB |  |  | 91.3 | 433.0357
Seco S215 Muffled
Pneumatic Daily Noise Exposure Calculator
No Hearing Protection Device
|  |  |  | RDO's |  | Noise Level (LAeq dB) | Exposure duration (hours) | Exposure points (job/task) | Exposure points per hour
[6 empty] | 108 | 2 | 5000 | 2500
|  |  |  | Daily noise exposure (LEP,d) dB |  |  | 101.95 | 5000
|  |  |  | Other |  | Noise Level (LAeq dB) | Exposure duration (hours) | Exposure points (job/task) | Exposure points per hour
[6 empty] | 104.1552 | 2 | 2075 | 1037.5
|  |  |  | Daily noise exposure (LEP,d) dB |  |  | 98.1 | 2075
With Hearing Protection Device
|  |  |  | RDO's |  | Noise Level (LAeq dB) | Exposure duration (hours) | Exposure points (job/task) | Exposure points per hour
[6 empty] | 95 | 2 | 250 | 125
|  |  |  | Daily noise exposure (LEP,d) dB |  |  | 88.95 | 250
|  |  |  | Other |  | Noise Level (LAeq dB) | Exposure duration (hours) | Exposure points (job/task) | Exposure points per hour
[6 empty] | 91.1552 | 2 | 103.75 | 51.875
|  |  |  | Daily noise exposure (LEP,d) dB |  |  | 85.1 | 103.75
Sulzer ADDS
Pneumatic Daily Noise Exposure Calculator
No Hearing Protection Device
|  |  |  | RDO's |  | Noise Level (LAeq dB) | Exposure duration (hours) | Exposure points (job/task) | Exposure points per hour
[6 empty] | 109 | 1.7391 | 5565.2174 | 3200
|  |  |  | Daily noise exposure (LEP,d) dB |  |  | 102.4 | 5565.2174
|  |  |  | Other |  | Noise Level (LAeq dB) | Exposure duration (hours) | Exposure points (job/task) | Exposure points per hour
[6 empty] | 105.1196 | 1.7391 | 2234.7826 | 1285
|  |  |  | Daily noise exposure (LEP,d) dB |  |  | 98.45 | 2234.7826
With Hearing Protection Device
|  |  |  | RDO's |  | Noise Level (LAeq dB) | Exposure duration (hours) | Exposure points (job/task) | Exposure points per hour
[6 empty] | 96 | 1.7391 | 271.7391 | 156.25
|  |  |  | Daily noise exposure (LEP,d) dB |  |  | 89.3 | 271.7391
|  |  |  | Other |  | Noise Level (LAeq dB) | Exposure duration (hours) | Exposure points (job/task) | Exposure points per hour
[6 empty] | 92.1196 | 1.7391 | 111.5217 | 64.125
|  |  |  | Daily noise exposure (LEP,d) dB |  |  | 85.45 | 111.5217
Hilti TE MD20
Pneumatic Daily Noise Exposure Calculator
No Hearing Protection Device
|  |  |  | RDO's |  | Noise Level (LAeq dB) | Exposure duration (hours) | Exposure points (job/task) | Exposure points per hour
[6 empty] | 102 | 2.6667 | 1666.6667 | 625
|  |  |  | Daily noise exposure (LEP,d) dB |  |  | 97.15 | 1666.6667
|  |  |  | Other |  | Noise Level (LAeq dB) | Exposure duration (hours) | Exposure points (job/task) | Exposure points per hour
[6 empty] | 98.3688 | 2.6667 | 725 | 271.875
|  |  |  | Daily noise exposure (LEP,d) dB |  |  | 93.55 | 725
With Hearing Protection Device
|  |  |  | RDO's |  | Noise Level (LAeq dB) | Exposure duration (hours) | Exposure points (job/task) | Exposure points per hour
[6 empty] | 89 | 2.6667 | 83.3333 | 31.25
|  |  |  | Daily noise exposure (LEP,d) dB |  |  | 84.15 | 83.3333
|  |  |  | Other |  | Noise Level (LAeq dB) | Exposure duration (hours) | Exposure points (job/task) | Exposure points per hour
[6 empty] | 85.3688 | 2.6667 | 36.25 | 13.5938
|  |  |  | Daily noise exposure (LEP,d) dB |  |  | 80.5 | 36.25
Equivalent Daily Exposure Calculator - Exposed to Multiple Rock Drills
Seco S215
Pneumatic Daily Noise Exposure Calculator
No Hearing Protection Device
|  |  |  | RDO's |  | Noise Level (LAeq dB) | Exposure duration (hours) | Exposure points (job/task) | Exposure points per hour
[6 empty] | 122.0206 | 1.4286 | 80000 | 56000
|  |  |  | Daily noise exposure (LEP,d) dB |  |  | 113.95 | 80000
|  |  |  | Other |  | Noise Level (LAeq dB) | Exposure duration (hours) | Exposure points (job/task) | Exposure points per hour
[6 empty] | 117.6767 | 1.4286 | 33771.4286 | 23640
|  |  |  | Daily noise exposure (LEP,d) dB |  |  | 110.2 | 33771.4286
With Hearing Protection Device
|  |  |  | RDO's |  | Noise Level (LAeq dB) | Exposure duration (hours) | Exposure points (job/task) | Exposure points per hour
[6 empty] | 109.0206 | 1.4286 | 4571.4286 | 3200
|  |  |  | Daily noise exposure (LEP,d) dB |  |  | 101.55 | 4571.4286
|  |  |  | Other |  | Noise Level (LAeq dB) | Exposure duration (hours) | Exposure points (job/task) | Exposure points per hour
[6 empty] | 104.6767 | 1.4286 | 1660.7143 | 1162.5
|  |  |  | Daily noise exposure (LEP,d) dB |  |  | 97.15 | 1660.7143
Seco S215 Muffled
Pneumatic Daily Noise Exposure Calculator
No Hearing Protection Device
|  |  |  | RDO's |  | Noise Level (LAeq dB) | Exposure duration (hours) | Exposure points (job/task) | Exposure points per hour
[6 empty] | 114.0206 | 2 | 20000 | 10000
|  |  |  | Daily noise exposure (LEP,d) dB |  |  | 107.95 | 20000
|  |  |  | Other |  | Noise Level (LAeq dB) | Exposure duration (hours) | Exposure points (job/task) | Exposure points per hour
[6 empty] | 109.9615 | 2 | 7920 | 3960
|  |  |  | Daily noise exposure (LEP,d) dB |  |  | 103.9 | 7920
With Hearing Protection Device
|  |  |  | RDO's |  | Noise Level (LAeq dB) | Exposure duration (hours) | Exposure points (job/task) | Exposure points per hour
[6 empty] | 101.0206 | 2 | 1000 | 500
|  |  |  | Daily noise exposure (LEP,d) dB |  |  | 94.95 | 1000
|  |  |  | Other |  | Noise Level (LAeq dB) | Exposure duration (hours) | Exposure points (job/task) | Exposure points per hour
[6 empty] | 96.9615 | 2 | 395.625 | 197.8125
|  |  |  | Daily noise exposure (LEP,d) dB |  |  | 90.9 | 395.625
Sulzer ADDS
Pneumatic Daily Noise Exposure Calculator
No Hearing Protection Device
|  |  |  | RDO's |  | Noise Level (LAeq dB) | Exposure duration (hours) | Exposure points (job/task) | Exposure points per hour
[6 empty] | 115.0206 | 1.7391 | 22260.8696 | 12800
|  |  |  | Daily noise exposure (LEP,d) dB |  |  | 108.4 | 22260.8696
|  |  |  | Other |  | Noise Level (LAeq dB) | Exposure duration (hours) | Exposure points (job/task) | Exposure points per hour
[6 empty] | 110.9259 | 1.7391 | 8521.7391 | 4900
|  |  |  | Daily noise exposure (LEP,d) dB |  |  | 104.25 | 8521.7391
With Hearing Protection Device
|  |  |  | RDO's |  | Noise Level (LAeq dB) | Exposure duration (hours) | Exposure points (job/task) | Exposure points per hour
[6 empty] | 102.0206 | 1.7391 | 1086.9565 | 625
|  |  |  | Daily noise exposure (LEP,d) dB |  |  | 95.3 | 1086.9565
|  |  |  | Other |  | Noise Level (LAeq dB) | Exposure duration (hours) | Exposure points (job/task) | Exposure points per hour
[6 empty] | 97.9259 | 1.7391 | 426.087 | 245
|  |  |  | Daily noise exposure (LEP,d) dB |  |  | 91.25 | 426.087
Hilti TE MD20
Pneumatic Daily Noise Exposure Calculator
No Hearing Protection Device
|  |  |  | RDO's |  | Noise Level (LAeq dB) | Exposure duration (hours) | Exposure points (job/task) | Exposure points per hour
[6 empty] | 108.0206 | 2.6667 | 6666.6667 | 2500
|  |  |  | Daily noise exposure (LEP,d) dB |  |  | 103.15 | 6666.6667
|  |  |  | Other |  | Noise Level (LAeq dB) | Exposure duration (hours) | Exposure points (job/task) | Exposure points per hour
[6 empty] | 104.1751 | 2.6667 | 2766.6667 | 1037.5
|  |  |  | Daily noise exposure (LEP,d) dB |  |  | 99.35 | 2766.6667
With Hearing Protection Device
|  |  |  | RDO's |  | Noise Level (LAeq dB) | Exposure duration (hours) | Exposure points (job/task) | Exposure points per hour
[6 empty] | 95.0206 | 2.6667 | 333.3333 | 125
|  |  |  | Daily noise exposure (LEP,d) dB |  |  | 90.15 | 333.3333
|  |  |  | Other |  | Noise Level (LAeq dB) | Exposure duration (hours) | Exposure points (job/task) | Exposure points per hour
[6 empty] | 91.1751 | 2.6667 | 138.3333 | 51.875
|  |  |  | Daily noise exposure (LEP,d) dB |  |  | 86.35 | 138.3333

## Capital Cost
Hilti Capital Outlay & Consumable Costs
Capital Cost
Product Description |  |  | Quantity | Unit Price | Total
15 kVa Hilti Transformer Supply Unit |  |  | 1 | 20741.3 | 20741.3
Hilti Drill Manifold |  |  | 1 | 7432.96 | 7432.96
Supply cable per meter | 45 meter x | 4 | 180 | 69.89 | 12580.2
Supply cable - Female coupler plug |  |  | 4 | 2149.18 | 8596.72
Supply cable - Accessory set |  |  | 4 | 492.92 | 1971.68
Supply cable - Mennekis plug |  |  | 4 | 170.8 | 683.2
Extension Cable per meter | 45 meter x | 4 | 180 | 69.89 | 12580.2
Extension Cable - Female coupler plug |  |  | 4 | 2149.18 | 8596.72
Extension Cable - Male plug |  |  | 4 | 848.63 | 3394.52
Extension Cable - Accessory set |  |  | 8 | 492.92 | 3943.36
Per Panel |  |  |  | Total | 80520.86
Total Capital Cost |  |  | 40 | 80520.86 | 3220834.4
Consumable Costs Per Month
Product Description |  |  | Quantity | Unit Price | Total
TEMD20 Rock Drill Leasing Cost per month |  |  | 4 | 4320 | 17280
Drill Steel (m) - 0.3; 0.6; 0.9; 1.2; 1.5; 1.8; 2.4 ( per meter ) |  |  | 4416 | 1.27 | 5608.32
Drill bits (mm) - 36: 42 diameter ( per meter ) |  |  | 4416 | 0.79 | 3488.64
Electrical replacement spares, cable, plugs etc. |  |  |  |  | 8052.086
Per Panel |  |  |  | Total | 34429.046
Total Consumable Cost |  |  | 40 | 34429.046 | 1377161.84

## Consumables
Stope Drilling Monthly Comsumables and Pricing
In-Stope Production Parameters
Number of drilling shifts per month |  |  | 23
Number of drilled holes per face |  |  | 160
Hole length drilled - ( m ) |  |  | 1.2
Number of Rock drill operators (RDO) per Panel |  |  | 4
Number of panels |  |  | 40
Number of rock drills |  |  | 160
Total number of holes drilled |  |  | 6400
Total number of metres drilled per shift |  |  | 7680
Total number of metres drilled per month |  |  | 176640
Monthly Consumables and Pricing | Pneumatic |  |  | Electric
Item Description | Amount | Unit Price (R/m) | Total | Amount | Unit Price (R/m) | Total
Drill Bits | 176640 | 0.66 | 116582.4 | 176640 | 0.79 | 139545.6
Drill Steel | 176640 | 1.1 | 194304 | 176640 | 1.27 | 224332.8
Maintenance | 115.5556 | 300 | 34666.6667 | Cable and Plugs |  | 322083.44
Rock Drill Leasing Contract |  |  | 0 | 160 | 4320 | 691200
Lubrication | 176640 | 0.5 | 88320
Airleg complete 1.3m Seco ALR-MK3 | 3.3333 | 1015 | 3383.3333
Rockdrill Stoping S215 M-L-SR | 3.3333 | 4990 | 16633.3333
Grand Total |  |  | 453889.7333 |  |  | 1377161.84

## Energy Cost per Day
Energy Cost per Day |  |  |  | WORKING MASTER SHEET
Average Face Pressure - kPa | 450 | 450 |  | Average Face Compressed Air Pressure - kPa |  |  |  | 450
|  |  | 1 | Production parameters and schedule
|  |  | 1.1 | Production schedule
|  |  |  | Production days in one month - ( days ) |  |  |  | 23
|  |  |  | Number of drilling shifts - ( days ) |  |  |  | 23
|  |  |  | Shift duration - ( hours/shift ) |  |  |  | 6
|  |  |  | Annual programme - ( weeks/year ) |  |  |  | 52
|  |  |  | Shifts programmed - ( shifts/year ) |  |  |  | 260
|  |  |  | Shifts lost (assumed) - ( shifts/year ) |  |  |  | 30
|  |  |  | Available shifts - ( shifts/year ) |  |  |  | 230
|  |  | 1.2 | In-stope and mine production parameters
|  |  |  | Drilled holes per face |  |  |  | 160
|  |  |  | Hole length drilled - ( m ) |  |  |  | 1.2
|  |  |  | Number of Rock Drill Operators per panel |  |  |  | 4
|  |  |  | Number of panels |  |  |  | 40
|  |  |  | Number of rock drills |  |  |  | 160
|  |  |  | Total number of holes drilled |  |  |  | 6400
|  |  |  | Total number of meters drilled per shift |  |  |  | 7680
|  |  |  | Total meters drilled per month |  |  |  | 176640
|  |  | 2. | Physical properties:
|  |  | 2.1 | Rock drill and thrustleg masses - (kg)
|  |  |  | Item Description |  |  | Drill | Leg (Air or Water) | Steel and Bit | Total
|  |  |  | Hilti TE MD20 |  |  | 23.9 | 15.4 | 4.8 | 44.1
|  |  |  | Seco S215 Muffled |  |  | 22.35 | 17.4 | 5 | 44.75
|  |  |  | Sulzer ADDS |  |  | 22.15 | 18.15 | 5 | 45.3
|  |  |  | Seco S215 |  |  | 21.25 | 17.4 | 5 | 43.65
|  |  | 2.2 | Rock drill and thrustleg dimensions - (m)
|  |  |  | Item Description |  |  | Drill | Leg (Air or Water) | Steel and Bit | Total
|  |  |  | Hilti TE MD20 |  |  | 0.74 | 0.78 | 1.26 | 2.78
|  |  |  | Seco S215 Muffled |  |  | 0.715 | 1.03 | 1.29 | 3.035
|  |  |  | Sulzer ADDS |  |  | 0.755 | 1.07 | 1.295 | 3.12
|  |  |  | Seco S215 |  |  | 0.71 | 1.03 | 1.29 | 3.03
|  |  | 3. | Drilling Performance Evaluation
|  |  | 3.1 | Penetration Rate:
|  |  |  | Rock Drill Make |  |  | Hilti TE MD20 | Seco S215 Muffled | Sulzer ADDS | Seco S215
|  |  |  | meters/minute ( m/min) |  |  | 0.3 | 0.4 | 0.46 | 0.56
|  |  | 3.2 | Drilling Time per Hole
|  |  |  | Rock Drill Make |  |  | Hilti TE MD20 | Seco S215 Muffled | Sulzer ADDS | Seco S215
|  |  |  | minutes ( min ) |  |  | 4 | 3 | 2.6087 | 2.1429
|  |  | 3.3 | Drilling Shift Length
|  |  |  | Rock Drill Make |  |  | Hilti TE MD20 | Seco S215 Muffled | Sulzer ADDS | Seco S215
|  |  |  | minutes ( min ) |  |  | 160 | 120 | 104.3478 | 85.7143
|  |  |  | hours ( hrs ) |  |  | 2.6667 | 2 | 1.7391 | 1.4286
|  |  | 4. | Health and Safety
|  |  | 4.1.1 | Sound Pressure Exposure Level - dBA ( Single Rock Drill )
|  |  |  | Rock Drill Make |  |  | Hilti TE MD20 | Seco S215 Muffled | Sulzer ADDS | Seco S215
|  |  |  | No HPD |  |  | 102 | 108 | 109 | 116
|  |  |  | With HPD |  |  | 89 | 95 | 96 | 103
|  |  |  | Milestone |  |  | 110 | 110 | 110 | 110
|  |  | 4.1.2 | Sound Pressure Exposure Level - dBA ( Multiple Rock Drills )
|  |  |  | Rock Drill Make |  |  | Hilti TE MD20 | Seco S215 Muffled | Sulzer ADDS | Seco S215
|  |  |  | No HPD |  |  | 108.0206 | 114.0206 | 115.0206 | 122.0206
|  |  |  | With HPD |  |  | 95.0206 | 101.0206 | 102.0206 | 109.0206
|  |  |  | Milestone |  |  | 110 | 110 | 110 | 110
|  |  | 5. | Equivalent Daily Noise Exposure Levels
Exposed to Single Rock Drill
|  |  |  | Rock Drill Make |  |  | Hilti TE MD20 | Seco S215 Muffled | Sulzer ADDS | Seco S215
|  |  |  | No HPD |  |  | 97.15 | 101.95 | 102.4 | 108.5
|  |  |  | With HPD |  |  | 84.15 | 88.95 | 89.3 | 95.55
|  |  |  | Standard |  |  | 85 | 85 | 85 | 85
Exposed to Multiple Rock Drills
|  |  |  | Rock Drill Make |  |  | Hilti TE MD20 | Seco S215 Muffled | Sulzer ADDS | Seco S215
|  |  |  | No HPD |  |  | 103.15 | 107.95 | 108.4 | 113.95
|  |  |  | With HPD |  |  | 90.15 | 94.95 | 95.3 | 101.55
|  |  |  | Standard |  |  | 85 | 85 | 85 | 85
|  |  | 6. | Allowable Exposure Times based on Sound Pressure Exposure Levels
|  |  | 6.1.1 | Exposure Time per Shift allowed
Single Rock Drill
|  |  |  | Occupation |  |  | Hilti TE MD20 | Seco S215 Muffled | Sulzer ADDS | Seco S215
|  |  |  | No HPD |  |  | 10 | 2.5 | 1.875 | 0.39062
|  |  |  | With HPD |  |  | 200 | 50 | 40 | 7.5
|  |  | 6.1.2 | Multiple Rock Drills
|  |  |  | Occupation |  |  | Hilti TE MD20 | Seco S215 Muffled | Sulzer ADDS | Seco S215
|  |  |  | No HPD |  |  | 2.5 | 0.625 | 0.46875 | 0.097656
|  |  |  | With HPD |  |  | 50 | 12.5 | 10 | 1.875
|  |  | 6.2.1 | Single Rock Drill - hours (hrs)
|  |  |  | Occupation |  |  | Hilti TE MD20 | Seco S215 Muffled | Sulzer ADDS | Seco S215
|  |  |  | No HPD |  |  | 0.16667 | 0.041667 | 0.03125 | 0.0065103
|  |  |  | With HPD |  |  | 3.3333 | 0.83333 | 0.66667 | 0.125
|  |  | 6.2.2 | Multiple Rock Drills - hours (hrs)
|  |  |  | Occupation |  |  | Hilti TE MD20 | Seco S215 Muffled | Sulzer ADDS | Seco S215
|  |  |  | No HPD |  |  | 0.041667 | 0.010417 | 0.0078125 | 0.0016276
|  |  |  | With HPD |  |  | 0.83333 | 0.20833 | 0.16667 | 0.03125
|  |  | 7. | Health and Safety - Ergonomics
Vibration levels
|  |  |  | Rock Drill Make |  |  | Hilti TE MD20 (Average) | Seco S215 Muffled | Sulzer ADDS | Seco S215
|  |  |  | m/s2 |  |  | 8.3 | 18.05 | 19.95 | 18.05
|  |  | 8. | Safety and Environment
|  |  |  | Rock Drill Make |  |  | Hilti TE MD20 | Seco S215 Muffled | Sulzer ADDS | Seco S215
|  |  |  | Lubricator mist emitted |  |  | No | Yes | No | Yes
|  |  |  | Visibility |  |  | Good | Poor | Poor | Poor
|  |  | 9. | Consumables Consumption
|  |  | 9.1 | Energy
Compressed Air Generating Energy Consumption and Cost
|  |  |  | Compressor Full Load Power Rating - kW | [5 empty] | 22800
|  |  |  | Compressed Air Generating Consumption |  |  | Hilti TE MD20 | Seco S215 Muffled | Sulzer ADDS | Seco S215
|  |  |  | Compressor power rating - kW |  |  |  | 22800 | 22800 | 22800
|  |  |  | Operating Hours per day |  |  |  | 24 | 24 | 24
|  |  |  | Drilling Shift length per day |  |  | 2.6667 | 2 | 1.7391 | 1.4286
|  |  |  | Cost per kWh |  |  | 0.225 | 0.225 | 0.225 | 0.225
|  |  |  | "Fully Loaded" Values - Drilling Shift |  |  | Hilti TE MD20 | Seco S215 Muffled | Sulzer ADDS | Seco S215
|  |  |  | Percentage of full load |  |  |  | 100% | 100% | 100%
|  |  |  | Percentage Time |  |  |  | 8.333% | 7.246% | 5.952%
|  |  |  | Percentage Efficiency |  |  |  | 60% | 60% | 60%
|  |  |  | "Unloaded" Values - Off Shift |  |  | Hilti TE MD20 | Seco S215 Muffled | Sulzer ADDS | Seco S215
|  |  |  | Percentage of full load |  |  |  | 50% | 50% | 50%
|  |  |  | Percentage Time |  |  |  | 91.67% | 92.75% | 94.05%
|  |  |  | Percentage Efficiency |  |  |  | 60% | 60% | 60%
|  |  |  | Energy Consumption per Day |  |  | Hilti TE MD20 | Seco S215 Muffled | Sulzer ADDS | Seco S215
|  |  |  | "Fully Loaded" - Drilling Shift |  |  | 938.6667 | 76000 | 66086.9565 | 54285.7143
|  |  |  | "Un-loaded" - Off Shift |  |  |  | 418000 | 422956.5217 | 428857.1429
|  |  |  | Energy Consumption per Month |  |  | Hilti TE MD20 | Seco S215 Muffled | Sulzer ADDS | Seco S215
|  |  |  | "Fully Loaded" - Drilling Shift |  |  | 21589.3333 | 1748000 | 1520000 | 1248571.4286
|  |  |  | "Un-loaded" - Off Shift |  |  |  | 9614000 | 9728000 | 9863714.2857
|  |  |  | Energy Consumption per Month |  |  | Hilti TE MD20 | Seco S215 Muffled | Sulzer ADDS | Seco S215
|  |  |  | "Fully Loaded" - Drilling Shift |  |  | 259072 | 20976000 | 18240000 | 14982857.1429
|  |  |  | "Un-loaded" - Off Shift |  |  |  | 115368000 | 116736000 | 118364571.4286
|  |  |  | Total Energy Consumption |  |  | Hilti TE MD20 | Seco S215 Muffled | Sulzer ADDS | Seco S215
|  |  |  | per day |  |  | 938.6667 | 494000 | 489043.4783 | 483142.8571
|  |  |  | per month |  |  | 21589.3333 | 11362000 | 11248000 | 11112285.7143
|  |  |  | per annum |  |  | 259072 | 136344000 | 134976000 | 133347428.5714
[13 empty] | "Fully Loaded" - Drilling Shift | "Un-loaded" - Off Shift
|  |  |  | Energy Costs per Day |  |  | Hilti TE MD20 | Seco S215 Muffled | Sulzer ADDS | Seco S215 |  | Hilti TE MD20 | 211.2
[12 empty] | Seco S215 Muffled | 17100 | 94050
|  |  |  | "Fully Loaded" - Drilling Shift |  |  | 211.2 | 17100 | 14869.5652 | 12214.2857 |  | Sulzer ADDS | 14869.5652 | 95165.2174
|  |  |  | "Un-loaded" - Off Shift |  |  |  | 94050 | 95165.2174 | 96492.8571 |  | Seco S215 | 12214.2857 | 96492.8571
|  |  |  | Energy Costs per Month |  |  | Hilti TE MD20 | Seco S215 Muffled | Sulzer ADDS | Seco S215
|  |  |  | "Fully Loaded" - Drilling Shift |  |  | 4857.6 | 393300 | 342000 | 280928.5714
|  |  |  | "Un-loaded" - Off Shift |  |  |  | 2163150 | 2188800 | 2219335.7143
|  |  |  | Energy Costs per Annum |  |  | Hilti TE MD20 | Seco S215 Muffled | Sulzer ADDS | Seco S215
|  |  |  | "Fully Loaded" - Drilling Shift |  |  | 58291.2 | 4719600 | 4104000 | 3371142.8571
|  |  |  | "Un-loaded" - Off Shift |  |  |  | 25957800 | 26265600 | 26632028.5714
|  |  |  | Total Energy Costs |  |  | Hilti TE MD20 | Seco S215 Muffled | Sulzer ADDS | Seco S215
|  |  |  | per day |  |  | 211.2 | 111150 | 110034.7826 | 108707.1429
|  |  |  | per month |  |  | 4857.6 | 2556450 | 2530800 | 2500264.2857
|  |  |  | per annum |  |  | 58291.2 | 30677400 | 30369600 | 30003171.4286
The electrical energy consumed in generating compressed air for pneumatic stope drilling in South African gold mines has been found to be at least 15 kWh/ton mined, assuming 1.5 metres drilled per ton [du Plessis and Solomon 1988]. It is understood that this figure was derived from an analysis of the ventilation returns and the use of the software package MineCon (developed by the CSIR). This value equates to 10 kWh/m drilled in gold mines.
|  |  |  | The electrical energy consumed in generating compressed air for pneumatic stope drilling per shift | [5 empty] | 76800 | kWh
|  |  |  | Rock Drill Make |  |  |  | Hilti TE MD20 | Seco S215 Muffled | Sulzer ADDS | Seco S215
|  |  |  | Rock Drill Power Usage - ( kWh/m ) |  |  |  | 0.107 | 0.13 | 0.148 | 0.1
|  |  |  | Hole length drilled - ( m ) |  |  |  | 1.2 | 1.2 | 1.2 | 1.2
|  |  |  | Drilled holes per face |  |  |  | 160 | 160 | 160 | 160
|  |  |  | Number of panels |  |  |  | 40 | 40 | 40 | 40
|  |  |  | Number of rock drills |  |  |  | 160 | 160 | 160 | 160
|  |  |  | Total Power Usage per Shift- ( kWh ) |  |  |  | 821.76 | 998.4 | 1136.64 | 768
|  |  |  | Rock Drill Power Usage per Shift- ( kWh ) |  |  |  | 5.136 | 6.24 | 7.104 | 4.8
|  |  |  | Drilling Time per RDO per Shift ( hrs ) |  |  |  | 2.6667 | 2 | 1.7391 | 1.4286
|  |  |  | Input Power to Rock Drill per Shift |  |  |  | 5.8667 | 15.3846 | 11.7509 | 14.2857
|  |  |  | Total Input Power per Shift |  |  |  | 938.6667 | 2461.5385 | 1880.141 | 2285.7143
|  |  |  | Number of Holes Drilled per RDO per Shift |  |  |  | 60 | 80 | 92 | 112
|  |  |  | Total meters drilled per RDO per Shift |  |  |  | 72 | 96 | 110.4 | 134.4
|  |  |  | Drilling Time per Hole ( min ) |  |  |  | 4 | 3 | 2.6087 | 2.1429
|  |  |  | Drilling Time per RDO per Shift ( min ) |  |  |  | 240 | 240 | 240 | 240
|  |  |  | Rock Drill Efficiency |  |  |  | 87.55% | 40.56% | 60.46% | 33.6%
|  |  |  | Input Power to Compressor @ 10kWh/m |  |  |  |  | 76800 | 76800 | 76800
|  |  |  | Compressed Air System Efficiency |  |  |  | 87.55% | 1.3% | 1.48% | 1%
|  |  | 9.2 | Air
|  |  |  | Per Hole |  |  | Hilti TE MD20 | Seco S215 Muffled | Sulzer ADDS | Seco S215
|  |  |  | Flow - l/s |  |  | No Air Usage | 38 | 50 | 41
|  |  |  | Flow - m3/s |  |  |  | 0.038 | 0.05 | 0.041
|  |  |  | Flow - cf/s |  |  |  | 1.342 | 1.7657 | 1.4479
|  |  |  | Per Shift |  |  | Hilti TE MD20 | Seco S215 Muffled | Sulzer ADDS | Seco S215
|  |  |  | Flow - l/s |  |  | No Air Usage | 6080 | 8000 | 6560
|  |  |  | Flow - m3/s |  |  |  | 6.08 | 8 | 6.56
|  |  |  | Flow - cf/s |  |  |  | 214.7132 | 282.5174 | 231.6642
|  |  |  | Total volume |  |  | Hilti TE MD20 | Seco S215 Muffled | Sulzer ADDS | Seco S215
|  |  |  | litters |  |  | No Air Usage | 31268571.4286 | 41142857.1429 | 33737142.8571
|  |  |  | cubic meter |  |  |  | 31268.5714 | 41142.8571 | 33737.1429
|  |  |  | cubic foot |  |  |  | 1104239.2814 | 1452946.4229 | 1191416.0667
|  |  | 9.3 | Water
|  |  |  | Water flow @ 5 bar |  |  | Hilti TE MD20 | Seco S215 Muffled | Sulzer ADDS | Seco S215
|  |  |  | Consumption / rock drill (l/min) |  |  | 6.5 | 6.9 | 12.1 | 12.6
|  |  |  | Consumption / shift - (l/min) |  |  | 1040 | 1104 | 1936 | 2016
|  |  |  | Total volume / shift - litres |  |  | 473600 | 94628.5714 | 165942.8571 | 172800
|  |  | 10. | Costing
|  |  | 10.1 | Energy
|  |  |  | Electricity cost per kWh |  | Period 1 | Sept - May |  | 0.19
[6 empty] | Period 2 | Jun - Aug |  | 0.33
|  |  |  | Power Cost |  |  | Hilti TE MD20 | Seco S215 Muffled | Sulzer ADDS | Seco S215
Period 1
[5 empty] | per shift |  | 178.3467 | 14440 | 12556.5217 | 10314.2857
[5 empty] | per month |  | 4101.9733 | 332120 | 288800 | 237228.5714
[5 empty] | per annum |  | 36917.76 | 2989080 | 2599200 | 2135057.1429
|  |  |  | Power Cost |  |  | Hilti TE MD20 | Seco S215 Muffled | Sulzer ADDS | Seco S215
Period 2
[5 empty] | per shift |  | 309.76 | 25080 | 21808.6957 | 17914.2857
[5 empty] | per month |  | 7124.48 | 576840 | 501600 | 412028.5714
[5 empty] | per annum |  | 21373.44 | 1730520 | 1504800 | 1236085.7143
|  |  |  | Power Cost |  |  | Hilti TE MD20 | Seco S215 Muffled | Sulzer ADDS | Seco S215
Totals
[5 empty] | per shift |  | 211.2 | 17100 | 14869.5652 | 12214.2857
[5 empty] | per month |  | 4857.6 | 393300 | 342000 | 280928.5714
[5 empty] | per annum |  | 58291.2 | 4719600 | 4104000 | 3371142.8571
|  |  | 10.2 | Operating Cost per Annum
|  |  |  | Rock Drill Make |  |  |  | Hilti TE MD20 | Seco S215 Muffled | Sulzer ADDS | Seco S215
|  |  |  | Compressor maintenance |  |  |  | 1305585 | 1533870 | 1518480 | 1500158.5714
|  |  |  | Drilling lubricant - (Sulzer & Hilti no usage) |  |  |  | N/A | 1059840 | N/A | 1059840
|  |  |  | Drill maintenance |  |  |  | Inclusive | 416000 | 416000 | 416000
|  |  |  | Electric replacement components |  |  |  | 3865001.28 | 0 | 0 | 0
|  |  |  | Drill steel |  |  |  | 2691993.6 | 2331648 | 2331648 | 2331648
|  |  |  | Drill Bits |  |  |  | 1674547.2 | 1398988.8 | 1398988.8 | 1398988.8
|  |  |  | Rock Drill Contract - Lease |  |  |  | 8294400 | 0 | 0 | 0
|  |  |  | Rock Drill Replacement Cost - every 48 months |  |  |  | 0 | 199600 | 199600 | 199600
|  |  |  | Airleg Replacement Cost - every 48 months |  |  |  | 0 | 40600 | 40600 | 40600
|  |  |  | Energy Cost - Drilling Shift |  |  |  | 58291.2 | 4719600 | 4104000 | 3371142.8571
|  |  |  | NIHL Compensation Premiums Payable |  |  |  | 1715167.5 | 989115 | 1087325 | 596275
|  |  |  | Total Operating Cost |  |  |  | 19604985.78 | 12689261.8 | 11096641.8 | 10914253.2286
[6 empty] | Operating Cost |  | 11310585.78 | 12689261.8 | 11096641.8 | 10914253.2286
[6 empty] | Leasing Cost |  | 8294400
10.3
SPL Summation for more than one source
|  |  |  | Rock drill Make | Seco S215 | Seco S215 Muffled | Sulzer ADDS | Hilti TE MD20
|  |  |  | No. of Drills | SPL | SPL | SPL | SPL
|  |  |  | 1 | 116 | 108 | 109 | 102
|  |  |  | 2 | 119.0103 | 111.0103 | 112.0103 | 105.0103
|  |  |  | 3 | 120.7712 | 112.7712 | 113.7712 | 106.7712
|  |  |  | 4 | 122.0206 | 114.0206 | 115.0206 | 108.0206
|  |  |  | 5 | 122.9897 | 114.9897 | 115.9897 | 108.9897
|  |  |  | 6 | 123.7815 | 115.7815 | 116.7815 | 109.7815
Equivalent Daily Exposure Calculator - Exposed to Single Rock Drill
Seco S215
Pneumatic Daily Noise Exposure Calculator
No Hearing Protection Device
|  |  |  | RDO's |  | Noise Level (LAeq dB) | Exposure duration (hours) | Exposure points (job/task) | Exposure points per hour
[6 empty] | 116 | 1.4286 | 22857.1429 | 16000
|  |  |  | Daily noise exposure (LEP,d) dB |  |  | 108.5 | 22857.1429
|  |  |  | Other |  | Noise Level (LAeq dB) | Exposure duration (hours) | Exposure points (job/task) | Exposure points per hour
[6 empty] | 111.8704 | 1.4286 | 8842.8571 | 6190
|  |  |  | Daily noise exposure (LEP,d) dB |  |  | 104.4 | 8842.8571
With Hearing Protection Device
|  |  |  | RDO's |  | Noise Level (LAeq dB) | Exposure duration (hours) | Exposure points (job/task) | Exposure points per hour
[6 empty] | 103 | 1.4286 | 1142.8571 | 800
|  |  |  | Daily noise exposure (LEP,d) dB |  |  | 95.55 | 1142.8571
|  |  |  | Other |  | Noise Level (LAeq dB) | Exposure duration (hours) | Exposure points (job/task) | Exposure points per hour
[6 empty] | 98.8704 | 1.4286 | 433.0357 | 303.125
|  |  |  | Daily noise exposure (LEP,d) dB |  |  | 91.3 | 433.0357
Seco S215 Muffled
Pneumatic Daily Noise Exposure Calculator
No Hearing Protection Device
|  |  |  | RDO's |  | Noise Level (LAeq dB) | Exposure duration (hours) | Exposure points (job/task) | Exposure points per hour
[6 empty] | 108 | 2 | 5000 | 2500
|  |  |  | Daily noise exposure (LEP,d) dB |  |  | 101.95 | 5000
|  |  |  | Other |  | Noise Level (LAeq dB) | Exposure duration (hours) | Exposure points (job/task) | Exposure points per hour
[6 empty] | 104.1552 | 2 | 2075 | 1037.5
|  |  |  | Daily noise exposure (LEP,d) dB |  |  | 98.1 | 2075
With Hearing Protection Device
|  |  |  | RDO's |  | Noise Level (LAeq dB) | Exposure duration (hours) | Exposure points (job/task) | Exposure points per hour
[6 empty] | 95 | 2 | 250 | 125
|  |  |  | Daily noise exposure (LEP,d) dB |  |  | 88.95 | 250
|  |  |  | Other |  | Noise Level (LAeq dB) | Exposure duration (hours) | Exposure points (job/task) | Exposure points per hour
[6 empty] | 91.1552 | 2 | 103.75 | 51.875
|  |  |  | Daily noise exposure (LEP,d) dB |  |  | 85.1 | 103.75
Sulzer ADDS
Pneumatic Daily Noise Exposure Calculator
No Hearing Protection Device
|  |  |  | RDO's |  | Noise Level (LAeq dB) | Exposure duration (hours) | Exposure points (job/task) | Exposure points per hour
[6 empty] | 109 | 1.7391 | 5565.2174 | 3200
|  |  |  | Daily noise exposure (LEP,d) dB |  |  | 102.4 | 5565.2174
|  |  |  | Other |  | Noise Level (LAeq dB) | Exposure duration (hours) | Exposure points (job/task) | Exposure points per hour
[6 empty] | 105.1196 | 1.7391 | 2234.7826 | 1285
|  |  |  | Daily noise exposure (LEP,d) dB |  |  | 98.45 | 2234.7826
With Hearing Protection Device
|  |  |  | RDO's |  | Noise Level (LAeq dB) | Exposure duration (hours) | Exposure points (job/task) | Exposure points per hour
[6 empty] | 96 | 1.7391 | 271.7391 | 156.25
|  |  |  | Daily noise exposure (LEP,d) dB |  |  | 89.3 | 271.7391
|  |  |  | Other |  | Noise Level (LAeq dB) | Exposure duration (hours) | Exposure points (job/task) | Exposure points per hour
[6 empty] | 92.1196 | 1.7391 | 111.5217 | 64.125
|  |  |  | Daily noise exposure (LEP,d) dB |  |  | 85.45 | 111.5217
Hilti TE MD20
Pneumatic Daily Noise Exposure Calculator
No Hearing Protection Device
|  |  |  | RDO's |  | Noise Level (LAeq dB) | Exposure duration (hours) | Exposure points (job/task) | Exposure points per hour
[6 empty] | 102 | 2.6667 | 1666.6667 | 625
|  |  |  | Daily noise exposure (LEP,d) dB |  |  | 97.15 | 1666.6667
|  |  |  | Other |  | Noise Level (LAeq dB) | Exposure duration (hours) | Exposure points (job/task) | Exposure points per hour
[6 empty] | 98.3688 | 2.6667 | 725 | 271.875
|  |  |  | Daily noise exposure (LEP,d) dB |  |  | 93.55 | 725
With Hearing Protection Device
|  |  |  | RDO's |  | Noise Level (LAeq dB) | Exposure duration (hours) | Exposure points (job/task) | Exposure points per hour
[6 empty] | 89 | 2.6667 | 83.3333 | 31.25
|  |  |  | Daily noise exposure (LEP,d) dB |  |  | 84.15 | 83.3333
|  |  |  | Other |  | Noise Level (LAeq dB) | Exposure duration (hours) | Exposure points (job/task) | Exposure points per hour
[6 empty] | 85.3688 | 2.6667 | 36.25 | 13.5938
|  |  |  | Daily noise exposure (LEP,d) dB |  |  | 80.5 | 36.25
Equivalent Daily Exposure Calculator - Exposed to Multiple Rock Drills
Seco S215
Pneumatic Daily Noise Exposure Calculator
No Hearing Protection Device
|  |  |  | RDO's |  | Noise Level (LAeq dB) | Exposure duration (hours) | Exposure points (job/task) | Exposure points per hour
[6 empty] | 122.0206 | 1.4286 | 80000 | 56000
|  |  |  | Daily noise exposure (LEP,d) dB |  |  | 113.95 | 80000
|  |  |  | Other |  | Noise Level (LAeq dB) | Exposure duration (hours) | Exposure points (job/task) | Exposure points per hour
[6 empty] | 117.6767 | 1.4286 | 33771.4286 | 23640
|  |  |  | Daily noise exposure (LEP,d) dB |  |  | 110.2 | 33771.4286
With Hearing Protection Device
|  |  |  | RDO's |  | Noise Level (LAeq dB) | Exposure duration (hours) | Exposure points (job/task) | Exposure points per hour
[6 empty] | 109.0206 | 1.4286 | 4571.4286 | 3200
|  |  |  | Daily noise exposure (LEP,d) dB |  |  | 101.55 | 4571.4286
|  |  |  | Other |  | Noise Level (LAeq dB) | Exposure duration (hours) | Exposure points (job/task) | Exposure points per hour
[6 empty] | 104.6767 | 1.4286 | 1660.7143 | 1162.5
|  |  |  | Daily noise exposure (LEP,d) dB |  |  | 97.15 | 1660.7143
Seco S215 Muffled
Pneumatic Daily Noise Exposure Calculator
No Hearing Protection Device
|  |  |  | RDO's |  | Noise Level (LAeq dB) | Exposure duration (hours) | Exposure points (job/task) | Exposure points per hour
[6 empty] | 114.0206 | 2 | 20000 | 10000
|  |  |  | Daily noise exposure (LEP,d) dB |  |  | 107.95 | 20000
|  |  |  | Other |  | Noise Level (LAeq dB) | Exposure duration (hours) | Exposure points (job/task) | Exposure points per hour
[6 empty] | 109.9615 | 2 | 7920 | 3960
|  |  |  | Daily noise exposure (LEP,d) dB |  |  | 103.9 | 7920
With Hearing Protection Device
|  |  |  | RDO's |  | Noise Level (LAeq dB) | Exposure duration (hours) | Exposure points (job/task) | Exposure points per hour
[6 empty] | 101.0206 | 2 | 1000 | 500
|  |  |  | Daily noise exposure (LEP,d) dB |  |  | 94.95 | 1000
|  |  |  | Other |  | Noise Level (LAeq dB) | Exposure duration (hours) | Exposure points (job/task) | Exposure points per hour
[6 empty] | 96.9615 | 2 | 395.625 | 197.8125
|  |  |  | Daily noise exposure (LEP,d) dB |  |  | 90.9 | 395.625
Sulzer ADDS
Pneumatic Daily Noise Exposure Calculator
No Hearing Protection Device
|  |  |  | RDO's |  | Noise Level (LAeq dB) | Exposure duration (hours) | Exposure points (job/task) | Exposure points per hour
[6 empty] | 115.0206 | 1.7391 | 22260.8696 | 12800
|  |  |  | Daily noise exposure (LEP,d) dB |  |  | 108.4 | 22260.8696
|  |  |  | Other |  | Noise Level (LAeq dB) | Exposure duration (hours) | Exposure points (job/task) | Exposure points per hour
[6 empty] | 110.9259 | 1.7391 | 8521.7391 | 4900
|  |  |  | Daily noise exposure (LEP,d) dB |  |  | 104.25 | 8521.7391
With Hearing Protection Device
|  |  |  | RDO's |  | Noise Level (LAeq dB) | Exposure duration (hours) | Exposure points (job/task) | Exposure points per hour
[6 empty] | 102.0206 | 1.7391 | 1086.9565 | 625
|  |  |  | Daily noise exposure (LEP,d) dB |  |  | 95.3 | 1086.9565
|  |  |  | Other |  | Noise Level (LAeq dB) | Exposure duration (hours) | Exposure points (job/task) | Exposure points per hour
[6 empty] | 97.9259 | 1.7391 | 426.087 | 245
|  |  |  | Daily noise exposure (LEP,d) dB |  |  | 91.25 | 426.087
Hilti TE MD20
Pneumatic Daily Noise Exposure Calculator
No Hearing Protection Device
|  |  |  | RDO's |  | Noise Level (LAeq dB) | Exposure duration (hours) | Exposure points (job/task) | Exposure points per hour
[6 empty] | 108.0206 | 2.6667 | 6666.6667 | 2500
|  |  |  | Daily noise exposure (LEP,d) dB |  |  | 103.15 | 6666.6667
|  |  |  | Other |  | Noise Level (LAeq dB) | Exposure duration (hours) | Exposure points (job/task) | Exposure points per hour
[6 empty] | 104.1751 | 2.6667 | 2766.6667 | 1037.5
|  |  |  | Daily noise exposure (LEP,d) dB |  |  | 99.35 | 2766.6667
With Hearing Protection Device
|  |  |  | RDO's |  | Noise Level (LAeq dB) | Exposure duration (hours) | Exposure points (job/task) | Exposure points per hour
[6 empty] | 95.0206 | 2.6667 | 333.3333 | 125
|  |  |  | Daily noise exposure (LEP,d) dB |  |  | 90.15 | 333.3333
|  |  |  | Other |  | Noise Level (LAeq dB) | Exposure duration (hours) | Exposure points (job/task) | Exposure points per hour
[6 empty] | 91.1751 | 2.6667 | 138.3333 | 51.875
|  |  |  | Daily noise exposure (LEP,d) dB |  |  | 86.35 | 138.3333

## Energy Cost per Month
Energy Cost per Month |  |  |  | WORKING MASTER SHEET
Average Face Pressure - kPa | 450 | 450 |  | Average Face Compressed Air Pressure - kPa |  |  |  | 450
|  |  | 1 | Production parameters and schedule
|  |  | 1.1 | Production schedule
|  |  |  | Production days in one month - ( days ) |  |  |  | 23
|  |  |  | Number of drilling shifts - ( days ) |  |  |  | 23
|  |  |  | Shift duration - ( hours/shift ) |  |  |  | 6
|  |  |  | Annual programme - ( weeks/year ) |  |  |  | 52
|  |  |  | Shifts programmed - ( shifts/year ) |  |  |  | 260
|  |  |  | Shifts lost (assumed) - ( shifts/year ) |  |  |  | 30
|  |  |  | Available shifts - ( shifts/year ) |  |  |  | 230
|  |  | 1.2 | In-stope and mine production parameters
|  |  |  | Drilled holes per face |  |  |  | 160
|  |  |  | Hole length drilled - ( m ) |  |  |  | 1.2
|  |  |  | Number of Rock Drill Operators per panel |  |  |  | 4
|  |  |  | Number of panels |  |  |  | 40
|  |  |  | Number of rock drills |  |  |  | 160
|  |  |  | Total number of holes drilled |  |  |  | 6400
|  |  |  | Total number of meters drilled per shift |  |  |  | 7680
|  |  |  | Total meters drilled per month |  |  |  | 176640
|  |  | 2. | Physical properties:
|  |  | 2.1 | Rock drill and thrustleg masses - (kg)
|  |  |  | Item Description |  |  | Drill | Leg (Air or Water) | Steel and Bit | Total
|  |  |  | Hilti TE MD20 |  |  | 23.9 | 15.4 | 4.8 | 44.1
|  |  |  | Seco S215 Muffled |  |  | 22.35 | 17.4 | 5 | 44.75
|  |  |  | Sulzer ADDS |  |  | 22.15 | 18.15 | 5 | 45.3
|  |  |  | Seco S215 |  |  | 21.25 | 17.4 | 5 | 43.65
|  |  | 2.2 | Rock drill and thrustleg dimensions - (m)
|  |  |  | Item Description |  |  | Drill | Leg (Air or Water) | Steel and Bit | Total
|  |  |  | Hilti TE MD20 |  |  | 0.74 | 0.78 | 1.26 | 2.78
|  |  |  | Seco S215 Muffled |  |  | 0.715 | 1.03 | 1.29 | 3.035
|  |  |  | Sulzer ADDS |  |  | 0.755 | 1.07 | 1.295 | 3.12
|  |  |  | Seco S215 |  |  | 0.71 | 1.03 | 1.29 | 3.03
|  |  | 3. | Drilling Performance Evaluation
|  |  | 3.1 | Penetration Rate:
|  |  |  | Rock Drill Make |  |  | Hilti TE MD20 | Seco S215 Muffled | Sulzer ADDS | Seco S215
|  |  |  | meters/minute ( m/min) |  |  | 0.3 | 0.4 | 0.46 | 0.56
|  |  | 3.2 | Drilling Time per Hole
|  |  |  | Rock Drill Make |  |  | Hilti TE MD20 | Seco S215 Muffled | Sulzer ADDS | Seco S215
|  |  |  | minutes ( min ) |  |  | 4 | 3 | 2.6087 | 2.1429
|  |  | 3.3 | Drilling Shift Length
|  |  |  | Rock Drill Make |  |  | Hilti TE MD20 | Seco S215 Muffled | Sulzer ADDS | Seco S215
|  |  |  | minutes ( min ) |  |  | 160 | 120 | 104.3478 | 85.7143
|  |  |  | hours ( hrs ) |  |  | 2.6667 | 2 | 1.7391 | 1.4286
|  |  | 4. | Health and Safety
|  |  | 4.1.1 | Sound Pressure Exposure Level - dBA ( Single Rock Drill )
|  |  |  | Rock Drill Make |  |  | Hilti TE MD20 | Seco S215 Muffled | Sulzer ADDS | Seco S215
|  |  |  | No HPD |  |  | 102 | 108 | 109 | 116
|  |  |  | With HPD |  |  | 89 | 95 | 96 | 103
|  |  |  | Milestone |  |  | 110 | 110 | 110 | 110
|  |  | 4.1.2 | Sound Pressure Exposure Level - dBA ( Multiple Rock Drills )
|  |  |  | Rock Drill Make |  |  | Hilti TE MD20 | Seco S215 Muffled | Sulzer ADDS | Seco S215
|  |  |  | No HPD |  |  | 108.0206 | 114.0206 | 115.0206 | 122.0206
|  |  |  | With HPD |  |  | 95.0206 | 101.0206 | 102.0206 | 109.0206
|  |  |  | Milestone |  |  | 110 | 110 | 110 | 110
|  |  | 5. | Equivalent Daily Noise Exposure Levels
Exposed to Single Rock Drill
|  |  |  | Rock Drill Make |  |  | Hilti TE MD20 | Seco S215 Muffled | Sulzer ADDS | Seco S215
|  |  |  | No HPD |  |  | 97.15 | 101.95 | 102.4 | 108.5
|  |  |  | With HPD |  |  | 84.15 | 88.95 | 89.3 | 95.55
|  |  |  | Standard |  |  | 85 | 85 | 85 | 85
Exposed to Multiple Rock Drills
|  |  |  | Rock Drill Make |  |  | Hilti TE MD20 | Seco S215 Muffled | Sulzer ADDS | Seco S215
|  |  |  | No HPD |  |  | 103.15 | 107.95 | 108.4 | 113.95
|  |  |  | With HPD |  |  | 90.15 | 94.95 | 95.3 | 101.55
|  |  |  | Standard |  |  | 85 | 85 | 85 | 85
|  |  | 6. | Allowable Exposure Times based on Sound Pressure Exposure Levels
|  |  | 6.1.1 | Exposure Time per Shift allowed
Single Rock Drill
|  |  |  | Occupation |  |  | Hilti TE MD20 | Seco S215 Muffled | Sulzer ADDS | Seco S215
|  |  |  | No HPD |  |  | 10 | 2.5 | 1.875 | 0.39062
|  |  |  | With HPD |  |  | 200 | 50 | 40 | 7.5
|  |  | 6.1.2 | Multiple Rock Drills
|  |  |  | Occupation |  |  | Hilti TE MD20 | Seco S215 Muffled | Sulzer ADDS | Seco S215
|  |  |  | No HPD |  |  | 2.5 | 0.625 | 0.46875 | 0.097656
|  |  |  | With HPD |  |  | 50 | 12.5 | 10 | 1.875
|  |  | 6.2.1 | Single Rock Drill - hours (hrs)
|  |  |  | Occupation |  |  | Hilti TE MD20 | Seco S215 Muffled | Sulzer ADDS | Seco S215
|  |  |  | No HPD |  |  | 0.16667 | 0.041667 | 0.03125 | 0.0065103
|  |  |  | With HPD |  |  | 3.3333 | 0.83333 | 0.66667 | 0.125
|  |  | 6.2.2 | Multiple Rock Drills - hours (hrs)
|  |  |  | Occupation |  |  | Hilti TE MD20 | Seco S215 Muffled | Sulzer ADDS | Seco S215
|  |  |  | No HPD |  |  | 0.041667 | 0.010417 | 0.0078125 | 0.0016276
|  |  |  | With HPD |  |  | 0.83333 | 0.20833 | 0.16667 | 0.03125
|  |  | 7. | Health and Safety - Ergonomics
Vibration levels
|  |  |  | Rock Drill Make |  |  | Hilti TE MD20 (Average) | Seco S215 Muffled | Sulzer ADDS | Seco S215
|  |  |  | m/s2 |  |  | 8.3 | 18.05 | 19.95 | 18.05
|  |  | 8. | Safety and Environment
|  |  |  | Rock Drill Make |  |  | Hilti TE MD20 | Seco S215 Muffled | Sulzer ADDS | Seco S215
|  |  |  | Lubricator mist emitted |  |  | No | Yes | No | Yes
|  |  |  | Visibility |  |  | Good | Poor | Poor | Poor
|  |  | 9. | Consumables Consumption
|  |  | 9.1 | Energy
Compressed Air Generating Energy Consumption and Cost
|  |  |  | Compressor Full Load Power Rating - kW | [5 empty] | 22800
|  |  |  | Compressed Air Generating Consumption |  |  | Hilti TE MD20 | Seco S215 Muffled | Sulzer ADDS | Seco S215
|  |  |  | Compressor power rating - kW |  |  |  | 22800 | 22800 | 22800
|  |  |  | Operating Hours per day |  |  |  | 24 | 24 | 24
|  |  |  | Drilling Shift length per day |  |  | 2.6667 | 2 | 1.7391 | 1.4286
|  |  |  | Cost per kWh |  |  | 0.225 | 0.225 | 0.225 | 0.225
|  |  |  | "Fully Loaded" Values - Drilling Shift |  |  | Hilti TE MD20 | Seco S215 Muffled | Sulzer ADDS | Seco S215
|  |  |  | Percentage of full load |  |  |  | 100% | 100% | 100%
|  |  |  | Percentage Time |  |  |  | 8.333% | 7.246% | 5.952%
|  |  |  | Percentage Efficiency |  |  |  | 60% | 60% | 60%
|  |  |  | "Unloaded" Values - Off Shift |  |  | Hilti TE MD20 | Seco S215 Muffled | Sulzer ADDS | Seco S215
|  |  |  | Percentage of full load |  |  |  | 50% | 50% | 50%
|  |  |  | Percentage Time |  |  |  | 91.67% | 92.75% | 94.05%
|  |  |  | Percentage Efficiency |  |  |  | 60% | 60% | 60%
|  |  |  | Energy Consumption per Day |  |  | Hilti TE MD20 | Seco S215 Muffled | Sulzer ADDS | Seco S215
|  |  |  | "Fully Loaded" - Drilling Shift |  |  | 938.6667 | 76000 | 66086.9565 | 54285.7143
|  |  |  | "Un-loaded" - Off Shift |  |  |  | 418000 | 422956.5217 | 428857.1429
|  |  |  | Energy Consumption per Month |  |  | Hilti TE MD20 | Seco S215 Muffled | Sulzer ADDS | Seco S215
|  |  |  | "Fully Loaded" - Drilling Shift |  |  | 21589.3333 | 1748000 | 1520000 | 1248571.4286
|  |  |  | "Un-loaded" - Off Shift |  |  |  | 9614000 | 9728000 | 9863714.2857
|  |  |  | Energy Consumption per Month |  |  | Hilti TE MD20 | Seco S215 Muffled | Sulzer ADDS | Seco S215
|  |  |  | "Fully Loaded" - Drilling Shift |  |  | 259072 | 20976000 | 18240000 | 14982857.1429
|  |  |  | "Un-loaded" - Off Shift |  |  |  | 115368000 | 116736000 | 118364571.4286
|  |  |  | Total Energy Consumption |  |  | Hilti TE MD20 | Seco S215 Muffled | Sulzer ADDS | Seco S215
|  |  |  | per day |  |  | 938.6667 | 494000 | 489043.4783 | 483142.8571
|  |  |  | per month |  |  | 21589.3333 | 11362000 | 11248000 | 11112285.7143
|  |  |  | per annum |  |  | 259072 | 136344000 | 134976000 | 133347428.5714
[13 empty] | "Fully Loaded" - Drilling Shift | "Un-loaded" - Off Shift
|  |  |  | Energy Costs per Day |  |  | Hilti TE MD20 | Seco S215 Muffled | Sulzer ADDS | Seco S215 |  | Hilti TE MD20 | 211.2
[12 empty] | Seco S215 Muffled | 17100 | 94050
|  |  |  | "Fully Loaded" - Drilling Shift |  |  | 211.2 | 17100 | 14869.5652 | 12214.2857 |  | Sulzer ADDS | 14869.5652 | 95165.2174
|  |  |  | "Un-loaded" - Off Shift |  |  |  | 94050 | 95165.2174 | 96492.8571 |  | Seco S215 | 12214.2857 | 96492.8571
|  |  |  | Energy Costs per Month |  |  | Hilti TE MD20 | Seco S215 Muffled | Sulzer ADDS | Seco S215
|  |  |  | "Fully Loaded" - Drilling Shift |  |  | 4857.6 | 393300 | 342000 | 280928.5714
|  |  |  | "Un-loaded" - Off Shift |  |  |  | 2163150 | 2188800 | 2219335.7143
|  |  |  | Energy Costs per Annum |  |  | Hilti TE MD20 | Seco S215 Muffled | Sulzer ADDS | Seco S215
|  |  |  | "Fully Loaded" - Drilling Shift |  |  | 58291.2 | 4719600 | 4104000 | 3371142.8571
|  |  |  | "Un-loaded" - Off Shift |  |  |  | 25957800 | 26265600 | 26632028.5714
|  |  |  | Total Energy Costs |  |  | Hilti TE MD20 | Seco S215 Muffled | Sulzer ADDS | Seco S215
|  |  |  | per day |  |  | 211.2 | 111150 | 110034.7826 | 108707.1429
|  |  |  | per month |  |  | 4857.6 | 2556450 | 2530800 | 2500264.2857
|  |  |  | per annum |  |  | 58291.2 | 30677400 | 30369600 | 30003171.4286
The electrical energy consumed in generating compressed air for pneumatic stope drilling in South African gold mines has been found to be at least 15 kWh/ton mined, assuming 1.5 metres drilled per ton [du Plessis and Solomon 1988]. It is understood that this figure was derived from an analysis of the ventilation returns and the use of the software package MineCon (developed by the CSIR). This value equates to 10 kWh/m drilled in gold mines.
|  |  |  | The electrical energy consumed in generating compressed air for pneumatic stope drilling per shift | [5 empty] | 76800 | kWh
|  |  |  | Rock Drill Make |  |  |  | Hilti TE MD20 | Seco S215 Muffled | Sulzer ADDS | Seco S215
|  |  |  | Rock Drill Power Usage - ( kWh/m ) |  |  |  | 0.107 | 0.13 | 0.148 | 0.1
|  |  |  | Hole length drilled - ( m ) |  |  |  | 1.2 | 1.2 | 1.2 | 1.2
|  |  |  | Drilled holes per face |  |  |  | 160 | 160 | 160 | 160
|  |  |  | Number of panels |  |  |  | 40 | 40 | 40 | 40
|  |  |  | Number of rock drills |  |  |  | 160 | 160 | 160 | 160
|  |  |  | Total Power Usage per Shift- ( kWh ) |  |  |  | 821.76 | 998.4 | 1136.64 | 768
|  |  |  | Rock Drill Power Usage per Shift- ( kWh ) |  |  |  | 5.136 | 6.24 | 7.104 | 4.8
|  |  |  | Drilling Time per RDO per Shift ( hrs ) |  |  |  | 2.6667 | 2 | 1.7391 | 1.4286
|  |  |  | Input Power to Rock Drill per Shift |  |  |  | 5.8667 | 15.3846 | 11.7509 | 14.2857
|  |  |  | Total Input Power per Shift |  |  |  | 938.6667 | 2461.5385 | 1880.141 | 2285.7143
|  |  |  | Number of Holes Drilled per RDO per Shift |  |  |  | 60 | 80 | 92 | 112
|  |  |  | Total meters drilled per RDO per Shift |  |  |  | 72 | 96 | 110.4 | 134.4
|  |  |  | Drilling Time per Hole ( min ) |  |  |  | 4 | 3 | 2.6087 | 2.1429
|  |  |  | Drilling Time per RDO per Shift ( min ) |  |  |  | 240 | 240 | 240 | 240
|  |  |  | Rock Drill Efficiency |  |  |  | 87.55% | 40.56% | 60.46% | 33.6%
|  |  |  | Input Power to Compressor @ 10kWh/m |  |  |  |  | 76800 | 76800 | 76800
|  |  |  | Compressed Air System Efficiency |  |  |  | 87.55% | 1.3% | 1.48% | 1%
|  |  | 9.2 | Air
|  |  |  | Per Hole |  |  | Hilti TE MD20 | Seco S215 Muffled | Sulzer ADDS | Seco S215
|  |  |  | Flow - l/s |  |  | No Air Usage | 38 | 50 | 41
|  |  |  | Flow - m3/s |  |  |  | 0.038 | 0.05 | 0.041
|  |  |  | Flow - cf/s |  |  |  | 1.342 | 1.7657 | 1.4479
|  |  |  | Per Shift |  |  | Hilti TE MD20 | Seco S215 Muffled | Sulzer ADDS | Seco S215
|  |  |  | Flow - l/s |  |  | No Air Usage | 6080 | 8000 | 6560
|  |  |  | Flow - m3/s |  |  |  | 6.08 | 8 | 6.56
|  |  |  | Flow - cf/s |  |  |  | 214.7132 | 282.5174 | 231.6642
|  |  |  | Total volume |  |  | Hilti TE MD20 | Seco S215 Muffled | Sulzer ADDS | Seco S215
|  |  |  | litters |  |  | No Air Usage | 31268571.4286 | 41142857.1429 | 33737142.8571
|  |  |  | cubic meter |  |  |  | 31268.5714 | 41142.8571 | 33737.1429
|  |  |  | cubic foot |  |  |  | 1104239.2814 | 1452946.4229 | 1191416.0667
|  |  | 9.3 | Water
|  |  |  | Water flow @ 5 bar |  |  | Hilti TE MD20 | Seco S215 Muffled | Sulzer ADDS | Seco S215
|  |  |  | Consumption / rock drill (l/min) |  |  | 6.5 | 6.9 | 12.1 | 12.6
|  |  |  | Consumption / shift - (l/min) |  |  | 1040 | 1104 | 1936 | 2016
|  |  |  | Total volume / shift - litres |  |  | 473600 | 94628.5714 | 165942.8571 | 172800
|  |  | 10. | Costing
|  |  | 10.1 | Energy
|  |  |  | Electricity cost per kWh |  | Period 1 | Sept - May |  | 0.19
[6 empty] | Period 2 | Jun - Aug |  | 0.33
|  |  |  | Power Cost |  |  | Hilti TE MD20 | Seco S215 Muffled | Sulzer ADDS | Seco S215
Period 1
[5 empty] | per shift |  | 178.3467 | 14440 | 12556.5217 | 10314.2857
[5 empty] | per month |  | 4101.9733 | 332120 | 288800 | 237228.5714
[5 empty] | per annum |  | 36917.76 | 2989080 | 2599200 | 2135057.1429
|  |  |  | Power Cost |  |  | Hilti TE MD20 | Seco S215 Muffled | Sulzer ADDS | Seco S215
Period 2
[5 empty] | per shift |  | 309.76 | 25080 | 21808.6957 | 17914.2857
[5 empty] | per month |  | 7124.48 | 576840 | 501600 | 412028.5714
[5 empty] | per annum |  | 21373.44 | 1730520 | 1504800 | 1236085.7143
|  |  |  | Power Cost |  |  | Hilti TE MD20 | Seco S215 Muffled | Sulzer ADDS | Seco S215
Totals
[5 empty] | per shift |  | 211.2 | 17100 | 14869.5652 | 12214.2857
[5 empty] | per month |  | 4857.6 | 393300 | 342000 | 280928.5714
[5 empty] | per annum |  | 58291.2 | 4719600 | 4104000 | 3371142.8571
|  |  | 10.2 | Operating Cost per Annum
|  |  |  | Rock Drill Make |  |  |  | Hilti TE MD20 | Seco S215 Muffled | Sulzer ADDS | Seco S215
|  |  |  | Compressor maintenance |  |  |  | 1305585 | 1533870 | 1518480 | 1500158.5714
|  |  |  | Drilling lubricant - (Sulzer & Hilti no usage) |  |  |  | N/A | 1059840 | N/A | 1059840
|  |  |  | Drill maintenance |  |  |  | Inclusive | 416000 | 416000 | 416000
|  |  |  | Electric replacement components |  |  |  | 3865001.28 | 0 | 0 | 0
|  |  |  | Drill steel |  |  |  | 2691993.6 | 2331648 | 2331648 | 2331648
|  |  |  | Drill Bits |  |  |  | 1674547.2 | 1398988.8 | 1398988.8 | 1398988.8
|  |  |  | Rock Drill Contract - Lease |  |  |  | 8294400 | 0 | 0 | 0
|  |  |  | Rock Drill Replacement Cost - every 48 months |  |  |  | 0 | 199600 | 199600 | 199600
|  |  |  | Airleg Replacement Cost - every 48 months |  |  |  | 0 | 40600 | 40600 | 40600
|  |  |  | Energy Cost - Drilling Shift |  |  |  | 58291.2 | 4719600 | 4104000 | 3371142.8571
|  |  |  | NIHL Compensation Premiums Payable |  |  |  | 1715167.5 | 989115 | 1087325 | 596275
|  |  |  | Total Operating Cost |  |  |  | 19604985.78 | 12689261.8 | 11096641.8 | 10914253.2286
[6 empty] | Operating Cost |  | 11310585.78 | 12689261.8 | 11096641.8 | 10914253.2286
[6 empty] | Leasing Cost |  | 8294400
10.3
SPL Summation for more than one source
|  |  |  | Rock drill Make | Seco S215 | Seco S215 Muffled | Sulzer ADDS | Hilti TE MD20
|  |  |  | No. of Drills | SPL | SPL | SPL | SPL
|  |  |  | 1 | 116 | 108 | 109 | 102
|  |  |  | 2 | 119.0103 | 111.0103 | 112.0103 | 105.0103
|  |  |  | 3 | 120.7712 | 112.7712 | 113.7712 | 106.7712
|  |  |  | 4 | 122.0206 | 114.0206 | 115.0206 | 108.0206
|  |  |  | 5 | 122.9897 | 114.9897 | 115.9897 | 108.9897
|  |  |  | 6 | 123.7815 | 115.7815 | 116.7815 | 109.7815
Equivalent Daily Exposure Calculator - Exposed to Single Rock Drill
Seco S215
Pneumatic Daily Noise Exposure Calculator
No Hearing Protection Device
|  |  |  | RDO's |  | Noise Level (LAeq dB) | Exposure duration (hours) | Exposure points (job/task) | Exposure points per hour
[6 empty] | 116 | 1.4286 | 22857.1429 | 16000
|  |  |  | Daily noise exposure (LEP,d) dB |  |  | 108.5 | 22857.1429
|  |  |  | Other |  | Noise Level (LAeq dB) | Exposure duration (hours) | Exposure points (job/task) | Exposure points per hour
[6 empty] | 111.8704 | 1.4286 | 8842.8571 | 6190
|  |  |  | Daily noise exposure (LEP,d) dB |  |  | 104.4 | 8842.8571
With Hearing Protection Device
|  |  |  | RDO's |  | Noise Level (LAeq dB) | Exposure duration (hours) | Exposure points (job/task) | Exposure points per hour
[6 empty] | 103 | 1.4286 | 1142.8571 | 800
|  |  |  | Daily noise exposure (LEP,d) dB |  |  | 95.55 | 1142.8571
|  |  |  | Other |  | Noise Level (LAeq dB) | Exposure duration (hours) | Exposure points (job/task) | Exposure points per hour
[6 empty] | 98.8704 | 1.4286 | 433.0357 | 303.125
|  |  |  | Daily noise exposure (LEP,d) dB |  |  | 91.3 | 433.0357
Seco S215 Muffled
Pneumatic Daily Noise Exposure Calculator
No Hearing Protection Device
|  |  |  | RDO's |  | Noise Level (LAeq dB) | Exposure duration (hours) | Exposure points (job/task) | Exposure points per hour
[6 empty] | 108 | 2 | 5000 | 2500
|  |  |  | Daily noise exposure (LEP,d) dB |  |  | 101.95 | 5000
|  |  |  | Other |  | Noise Level (LAeq dB) | Exposure duration (hours) | Exposure points (job/task) | Exposure points per hour
[6 empty] | 104.1552 | 2 | 2075 | 1037.5
|  |  |  | Daily noise exposure (LEP,d) dB |  |  | 98.1 | 2075
With Hearing Protection Device
|  |  |  | RDO's |  | Noise Level (LAeq dB) | Exposure duration (hours) | Exposure points (job/task) | Exposure points per hour
[6 empty] | 95 | 2 | 250 | 125
|  |  |  | Daily noise exposure (LEP,d) dB |  |  | 88.95 | 250
|  |  |  | Other |  | Noise Level (LAeq dB) | Exposure duration (hours) | Exposure points (job/task) | Exposure points per hour
[6 empty] | 91.1552 | 2 | 103.75 | 51.875
|  |  |  | Daily noise exposure (LEP,d) dB |  |  | 85.1 | 103.75
Sulzer ADDS
Pneumatic Daily Noise Exposure Calculator
No Hearing Protection Device
|  |  |  | RDO's |  | Noise Level (LAeq dB) | Exposure duration (hours) | Exposure points (job/task) | Exposure points per hour
[6 empty] | 109 | 1.7391 | 5565.2174 | 3200
|  |  |  | Daily noise exposure (LEP,d) dB |  |  | 102.4 | 5565.2174
|  |  |  | Other |  | Noise Level (LAeq dB) | Exposure duration (hours) | Exposure points (job/task) | Exposure points per hour
[6 empty] | 105.1196 | 1.7391 | 2234.7826 | 1285
|  |  |  | Daily noise exposure (LEP,d) dB |  |  | 98.45 | 2234.7826
With Hearing Protection Device
|  |  |  | RDO's |  | Noise Level (LAeq dB) | Exposure duration (hours) | Exposure points (job/task) | Exposure points per hour
[6 empty] | 96 | 1.7391 | 271.7391 | 156.25
|  |  |  | Daily noise exposure (LEP,d) dB |  |  | 89.3 | 271.7391
|  |  |  | Other |  | Noise Level (LAeq dB) | Exposure duration (hours) | Exposure points (job/task) | Exposure points per hour
[6 empty] | 92.1196 | 1.7391 | 111.5217 | 64.125
|  |  |  | Daily noise exposure (LEP,d) dB |  |  | 85.45 | 111.5217
Hilti TE MD20
Pneumatic Daily Noise Exposure Calculator
No Hearing Protection Device
|  |  |  | RDO's |  | Noise Level (LAeq dB) | Exposure duration (hours) | Exposure points (job/task) | Exposure points per hour
[6 empty] | 102 | 2.6667 | 1666.6667 | 625
|  |  |  | Daily noise exposure (LEP,d) dB |  |  | 97.15 | 1666.6667
|  |  |  | Other |  | Noise Level (LAeq dB) | Exposure duration (hours) | Exposure points (job/task) | Exposure points per hour
[6 empty] | 98.3688 | 2.6667 | 725 | 271.875
|  |  |  | Daily noise exposure (LEP,d) dB |  |  | 93.55 | 725
With Hearing Protection Device
|  |  |  | RDO's |  | Noise Level (LAeq dB) | Exposure duration (hours) | Exposure points (job/task) | Exposure points per hour
[6 empty] | 89 | 2.6667 | 83.3333 | 31.25
|  |  |  | Daily noise exposure (LEP,d) dB |  |  | 84.15 | 83.3333
|  |  |  | Other |  | Noise Level (LAeq dB) | Exposure duration (hours) | Exposure points (job/task) | Exposure points per hour
[6 empty] | 85.3688 | 2.6667 | 36.25 | 13.5938
|  |  |  | Daily noise exposure (LEP,d) dB |  |  | 80.5 | 36.25
Equivalent Daily Exposure Calculator - Exposed to Multiple Rock Drills
Seco S215
Pneumatic Daily Noise Exposure Calculator
No Hearing Protection Device
|  |  |  | RDO's |  | Noise Level (LAeq dB) | Exposure duration (hours) | Exposure points (job/task) | Exposure points per hour
[6 empty] | 122.0206 | 1.4286 | 80000 | 56000
|  |  |  | Daily noise exposure (LEP,d) dB |  |  | 113.95 | 80000
|  |  |  | Other |  | Noise Level (LAeq dB) | Exposure duration (hours) | Exposure points (job/task) | Exposure points per hour
[6 empty] | 117.6767 | 1.4286 | 33771.4286 | 23640
|  |  |  | Daily noise exposure (LEP,d) dB |  |  | 110.2 | 33771.4286
With Hearing Protection Device
|  |  |  | RDO's |  | Noise Level (LAeq dB) | Exposure duration (hours) | Exposure points (job/task) | Exposure points per hour
[6 empty] | 109.0206 | 1.4286 | 4571.4286 | 3200
|  |  |  | Daily noise exposure (LEP,d) dB |  |  | 101.55 | 4571.4286
|  |  |  | Other |  | Noise Level (LAeq dB) | Exposure duration (hours) | Exposure points (job/task) | Exposure points per hour
[6 empty] | 104.6767 | 1.4286 | 1660.7143 | 1162.5
|  |  |  | Daily noise exposure (LEP,d) dB |  |  | 97.15 | 1660.7143
Seco S215 Muffled
Pneumatic Daily Noise Exposure Calculator
No Hearing Protection Device
|  |  |  | RDO's |  | Noise Level (LAeq dB) | Exposure duration (hours) | Exposure points (job/task) | Exposure points per hour
[6 empty] | 114.0206 | 2 | 20000 | 10000
|  |  |  | Daily noise exposure (LEP,d) dB |  |  | 107.95 | 20000
|  |  |  | Other |  | Noise Level (LAeq dB) | Exposure duration (hours) | Exposure points (job/task) | Exposure points per hour
[6 empty] | 109.9615 | 2 | 7920 | 3960
|  |  |  | Daily noise exposure (LEP,d) dB |  |  | 103.9 | 7920
With Hearing Protection Device
|  |  |  | RDO's |  | Noise Level (LAeq dB) | Exposure duration (hours) | Exposure points (job/task) | Exposure points per hour
[6 empty] | 101.0206 | 2 | 1000 | 500
|  |  |  | Daily noise exposure (LEP,d) dB |  |  | 94.95 | 1000
|  |  |  | Other |  | Noise Level (LAeq dB) | Exposure duration (hours) | Exposure points (job/task) | Exposure points per hour
[6 empty] | 96.9615 | 2 | 395.625 | 197.8125
|  |  |  | Daily noise exposure (LEP,d) dB |  |  | 90.9 | 395.625
Sulzer ADDS
Pneumatic Daily Noise Exposure Calculator
No Hearing Protection Device
|  |  |  | RDO's |  | Noise Level (LAeq dB) | Exposure duration (hours) | Exposure points (job/task) | Exposure points per hour
[6 empty] | 115.0206 | 1.7391 | 22260.8696 | 12800
|  |  |  | Daily noise exposure (LEP,d) dB |  |  | 108.4 | 22260.8696
|  |  |  | Other |  | Noise Level (LAeq dB) | Exposure duration (hours) | Exposure points (job/task) | Exposure points per hour
[6 empty] | 110.9259 | 1.7391 | 8521.7391 | 4900
|  |  |  | Daily noise exposure (LEP,d) dB |  |  | 104.25 | 8521.7391
With Hearing Protection Device
|  |  |  | RDO's |  | Noise Level (LAeq dB) | Exposure duration (hours) | Exposure points (job/task) | Exposure points per hour
[6 empty] | 102.0206 | 1.7391 | 1086.9565 | 625
|  |  |  | Daily noise exposure (LEP,d) dB |  |  | 95.3 | 1086.9565
|  |  |  | Other |  | Noise Level (LAeq dB) | Exposure duration (hours) | Exposure points (job/task) | Exposure points per hour
[6 empty] | 97.9259 | 1.7391 | 426.087 | 245
|  |  |  | Daily noise exposure (LEP,d) dB |  |  | 91.25 | 426.087
Hilti TE MD20
Pneumatic Daily Noise Exposure Calculator
No Hearing Protection Device
|  |  |  | RDO's |  | Noise Level (LAeq dB) | Exposure duration (hours) | Exposure points (job/task) | Exposure points per hour
[6 empty] | 108.0206 | 2.6667 | 6666.6667 | 2500
|  |  |  | Daily noise exposure (LEP,d) dB |  |  | 103.15 | 6666.6667
|  |  |  | Other |  | Noise Level (LAeq dB) | Exposure duration (hours) | Exposure points (job/task) | Exposure points per hour
[6 empty] | 104.1751 | 2.6667 | 2766.6667 | 1037.5
|  |  |  | Daily noise exposure (LEP,d) dB |  |  | 99.35 | 2766.6667
With Hearing Protection Device
|  |  |  | RDO's |  | Noise Level (LAeq dB) | Exposure duration (hours) | Exposure points (job/task) | Exposure points per hour
[6 empty] | 95.0206 | 2.6667 | 333.3333 | 125
|  |  |  | Daily noise exposure (LEP,d) dB |  |  | 90.15 | 333.3333
|  |  |  | Other |  | Noise Level (LAeq dB) | Exposure duration (hours) | Exposure points (job/task) | Exposure points per hour
[6 empty] | 91.1751 | 2.6667 | 138.3333 | 51.875
|  |  |  | Daily noise exposure (LEP,d) dB |  |  | 86.35 | 138.3333

## Total Energy Cost per Annum
Total Energy Cost per Annum |  |  |  | WORKING MASTER SHEET
Average Face Pressure - kPa | 450 | 450 |  | Average Face Compressed Air Pressure - kPa |  |  |  | 450
|  |  | 1 | Production parameters and schedule
|  |  | 1.1 | Production schedule
|  |  |  | Production days in one month - ( days ) |  |  |  | 23
|  |  |  | Number of drilling shifts - ( days ) |  |  |  | 23
|  |  |  | Shift duration - ( hours/shift ) |  |  |  | 6
|  |  |  | Annual programme - ( weeks/year ) |  |  |  | 52
|  |  |  | Shifts programmed - ( shifts/year ) |  |  |  | 260
|  |  |  | Shifts lost (assumed) - ( shifts/year ) |  |  |  | 30
|  |  |  | Available shifts - ( shifts/year ) |  |  |  | 230
|  |  | 1.2 | In-stope and mine production parameters
|  |  |  | Drilled holes per face |  |  |  | 160
|  |  |  | Hole length drilled - ( m ) |  |  |  | 1.2
|  |  |  | Number of Rock Drill Operators per panel |  |  |  | 4
|  |  |  | Number of panels |  |  |  | 40
|  |  |  | Number of rock drills |  |  |  | 160
|  |  |  | Total number of holes drilled |  |  |  | 6400
|  |  |  | Total number of meters drilled per shift |  |  |  | 7680
|  |  |  | Total meters drilled per month |  |  |  | 176640
|  |  | 2. | Physical properties:
|  |  | 2.1 | Rock drill and thrustleg masses - (kg)
|  |  |  | Item Description |  |  | Drill | Leg (Air or Water) | Steel and Bit | Total
|  |  |  | Hilti TE MD20 |  |  | 23.9 | 15.4 | 4.8 | 44.1
|  |  |  | Seco S215 Muffled |  |  | 22.35 | 17.4 | 5 | 44.75
|  |  |  | Sulzer ADDS |  |  | 22.15 | 18.15 | 5 | 45.3
|  |  |  | Seco S215 |  |  | 21.25 | 17.4 | 5 | 43.65
|  |  | 2.2 | Rock drill and thrustleg dimensions - (m)
|  |  |  | Item Description |  |  | Drill | Leg (Air or Water) | Steel and Bit | Total
|  |  |  | Hilti TE MD20 |  |  | 0.74 | 0.78 | 1.26 | 2.78
|  |  |  | Seco S215 Muffled |  |  | 0.715 | 1.03 | 1.29 | 3.035
|  |  |  | Sulzer ADDS |  |  | 0.755 | 1.07 | 1.295 | 3.12
|  |  |  | Seco S215 |  |  | 0.71 | 1.03 | 1.29 | 3.03
|  |  | 3. | Drilling Performance Evaluation
|  |  | 3.1 | Penetration Rate:
|  |  |  | Rock Drill Make |  |  | Hilti TE MD20 | Seco S215 Muffled | Sulzer ADDS | Seco S215
|  |  |  | meters/minute ( m/min) |  |  | 0.3 | 0.4 | 0.46 | 0.56
|  |  | 3.2 | Drilling Time per Hole
|  |  |  | Rock Drill Make |  |  | Hilti TE MD20 | Seco S215 Muffled | Sulzer ADDS | Seco S215
|  |  |  | minutes ( min ) |  |  | 4 | 3 | 2.6087 | 2.1429
|  |  | 3.3 | Drilling Shift Length
|  |  |  | Rock Drill Make |  |  | Hilti TE MD20 | Seco S215 Muffled | Sulzer ADDS | Seco S215
|  |  |  | minutes ( min ) |  |  | 160 | 120 | 104.3478 | 85.7143
|  |  |  | hours ( hrs ) |  |  | 2.6667 | 2 | 1.7391 | 1.4286
|  |  | 4. | Health and Safety
|  |  | 4.1.1 | Sound Pressure Exposure Level - dBA ( Single Rock Drill )
|  |  |  | Rock Drill Make |  |  | Hilti TE MD20 | Seco S215 Muffled | Sulzer ADDS | Seco S215
|  |  |  | No HPD |  |  | 102 | 108 | 109 | 116
|  |  |  | With HPD |  |  | 89 | 95 | 96 | 103
|  |  |  | Milestone |  |  | 110 | 110 | 110 | 110
|  |  | 4.1.2 | Sound Pressure Exposure Level - dBA ( Multiple Rock Drills )
|  |  |  | Rock Drill Make |  |  | Hilti TE MD20 | Seco S215 Muffled | Sulzer ADDS | Seco S215
|  |  |  | No HPD |  |  | 108.0206 | 114.0206 | 115.0206 | 122.0206
|  |  |  | With HPD |  |  | 95.0206 | 101.0206 | 102.0206 | 109.0206
|  |  |  | Milestone |  |  | 110 | 110 | 110 | 110
|  |  | 5. | Equivalent Daily Noise Exposure Levels
Exposed to Single Rock Drill
|  |  |  | Rock Drill Make |  |  | Hilti TE MD20 | Seco S215 Muffled | Sulzer ADDS | Seco S215
|  |  |  | No HPD |  |  | 97.15 | 101.95 | 102.4 | 108.5
|  |  |  | With HPD |  |  | 84.15 | 88.95 | 89.3 | 95.55
|  |  |  | Standard |  |  | 85 | 85 | 85 | 85
Exposed to Multiple Rock Drills
|  |  |  | Rock Drill Make |  |  | Hilti TE MD20 | Seco S215 Muffled | Sulzer ADDS | Seco S215
|  |  |  | No HPD |  |  | 103.15 | 107.95 | 108.4 | 113.95
|  |  |  | With HPD |  |  | 90.15 | 94.95 | 95.3 | 101.55
|  |  |  | Standard |  |  | 85 | 85 | 85 | 85
|  |  | 6. | Allowable Exposure Times based on Sound Pressure Exposure Levels
|  |  | 6.1.1 | Exposure Time per Shift allowed
Single Rock Drill
|  |  |  | Occupation |  |  | Hilti TE MD20 | Seco S215 Muffled | Sulzer ADDS | Seco S215
|  |  |  | No HPD |  |  | 10 | 2.5 | 1.875 | 0.39062
|  |  |  | With HPD |  |  | 200 | 50 | 40 | 7.5
|  |  | 6.1.2 | Multiple Rock Drills
|  |  |  | Occupation |  |  | Hilti TE MD20 | Seco S215 Muffled | Sulzer ADDS | Seco S215
|  |  |  | No HPD |  |  | 2.5 | 0.625 | 0.46875 | 0.097656
|  |  |  | With HPD |  |  | 50 | 12.5 | 10 | 1.875
|  |  | 6.2.1 | Single Rock Drill - hours (hrs)
|  |  |  | Occupation |  |  | Hilti TE MD20 | Seco S215 Muffled | Sulzer ADDS | Seco S215
|  |  |  | No HPD |  |  | 0.16667 | 0.041667 | 0.03125 | 0.0065103
|  |  |  | With HPD |  |  | 3.3333 | 0.83333 | 0.66667 | 0.125
|  |  | 6.2.2 | Multiple Rock Drills - hours (hrs)
|  |  |  | Occupation |  |  | Hilti TE MD20 | Seco S215 Muffled | Sulzer ADDS | Seco S215
|  |  |  | No HPD |  |  | 0.041667 | 0.010417 | 0.0078125 | 0.0016276
|  |  |  | With HPD |  |  | 0.83333 | 0.20833 | 0.16667 | 0.03125
|  |  | 7. | Health and Safety - Ergonomics
Vibration levels
|  |  |  | Rock Drill Make |  |  | Hilti TE MD20 (Average) | Seco S215 Muffled | Sulzer ADDS | Seco S215
|  |  |  | m/s2 |  |  | 8.3 | 18.05 | 19.95 | 18.05
|  |  | 8. | Safety and Environment
|  |  |  | Rock Drill Make |  |  | Hilti TE MD20 | Seco S215 Muffled | Sulzer ADDS | Seco S215
|  |  |  | Lubricator mist emitted |  |  | No | Yes | No | Yes
|  |  |  | Visibility |  |  | Good | Poor | Poor | Poor
|  |  | 9. | Consumables Consumption
|  |  | 9.1 | Energy
Compressed Air Generating Energy Consumption and Cost
|  |  |  | Compressor Full Load Power Rating - kW | [5 empty] | 22800
|  |  |  | Compressed Air Generating Consumption |  |  | Hilti TE MD20 | Seco S215 Muffled | Sulzer ADDS | Seco S215
|  |  |  | Compressor power rating - kW |  |  |  | 22800 | 22800 | 22800
|  |  |  | Operating Hours per day |  |  |  | 24 | 24 | 24
|  |  |  | Drilling Shift length per day |  |  | 2.6667 | 2 | 1.7391 | 1.4286
|  |  |  | Cost per kWh |  |  | 0.225 | 0.225 | 0.225 | 0.225
|  |  |  | "Fully Loaded" Values - Drilling Shift |  |  | Hilti TE MD20 | Seco S215 Muffled | Sulzer ADDS | Seco S215
|  |  |  | Percentage of full load |  |  |  | 100% | 100% | 100%
|  |  |  | Percentage Time |  |  |  | 8.333% | 7.246% | 5.952%
|  |  |  | Percentage Efficiency |  |  |  | 60% | 60% | 60%
|  |  |  | "Unloaded" Values - Off Shift |  |  | Hilti TE MD20 | Seco S215 Muffled | Sulzer ADDS | Seco S215
|  |  |  | Percentage of full load |  |  |  | 50% | 50% | 50%
|  |  |  | Percentage Time |  |  |  | 91.67% | 92.75% | 94.05%
|  |  |  | Percentage Efficiency |  |  |  | 60% | 60% | 60%
|  |  |  | Energy Consumption per Day |  |  | Hilti TE MD20 | Seco S215 Muffled | Sulzer ADDS | Seco S215
|  |  |  | "Fully Loaded" - Drilling Shift |  |  | 938.6667 | 76000 | 66086.9565 | 54285.7143
|  |  |  | "Un-loaded" - Off Shift |  |  |  | 418000 | 422956.5217 | 428857.1429
|  |  |  | Energy Consumption per Month |  |  | Hilti TE MD20 | Seco S215 Muffled | Sulzer ADDS | Seco S215
|  |  |  | "Fully Loaded" - Drilling Shift |  |  | 21589.3333 | 1748000 | 1520000 | 1248571.4286
|  |  |  | "Un-loaded" - Off Shift |  |  |  | 9614000 | 9728000 | 9863714.2857
|  |  |  | Energy Consumption per Month |  |  | Hilti TE MD20 | Seco S215 Muffled | Sulzer ADDS | Seco S215
|  |  |  | "Fully Loaded" - Drilling Shift |  |  | 259072 | 20976000 | 18240000 | 14982857.1429
|  |  |  | "Un-loaded" - Off Shift |  |  |  | 115368000 | 116736000 | 118364571.4286
|  |  |  | Total Energy Consumption |  |  | Hilti TE MD20 | Seco S215 Muffled | Sulzer ADDS | Seco S215
|  |  |  | per day |  |  | 938.6667 | 494000 | 489043.4783 | 483142.8571
|  |  |  | per month |  |  | 21589.3333 | 11362000 | 11248000 | 11112285.7143
|  |  |  | per annum |  |  | 259072 | 136344000 | 134976000 | 133347428.5714
[13 empty] | "Fully Loaded" - Drilling Shift | "Un-loaded" - Off Shift
|  |  |  | Energy Costs per Day |  |  | Hilti TE MD20 | Seco S215 Muffled | Sulzer ADDS | Seco S215 |  | Hilti TE MD20 | 211.2
[12 empty] | Seco S215 Muffled | 17100 | 94050
|  |  |  | "Fully Loaded" - Drilling Shift |  |  | 211.2 | 17100 | 14869.5652 | 12214.2857 |  | Sulzer ADDS | 14869.5652 | 95165.2174
|  |  |  | "Un-loaded" - Off Shift |  |  |  | 94050 | 95165.2174 | 96492.8571 |  | Seco S215 | 12214.2857 | 96492.8571
|  |  |  | Energy Costs per Month |  |  | Hilti TE MD20 | Seco S215 Muffled | Sulzer ADDS | Seco S215
|  |  |  | "Fully Loaded" - Drilling Shift |  |  | 4857.6 | 393300 | 342000 | 280928.5714
|  |  |  | "Un-loaded" - Off Shift |  |  |  | 2163150 | 2188800 | 2219335.7143
|  |  |  | Energy Costs per Annum |  |  | Hilti TE MD20 | Seco S215 Muffled | Sulzer ADDS | Seco S215
|  |  |  | "Fully Loaded" - Drilling Shift |  |  | 58291.2 | 4719600 | 4104000 | 3371142.8571
|  |  |  | "Un-loaded" - Off Shift |  |  |  | 25957800 | 26265600 | 26632028.5714
|  |  |  | Total Energy Costs |  |  | Hilti TE MD20 | Seco S215 Muffled | Sulzer ADDS | Seco S215
|  |  |  | per day |  |  | 211.2 | 111150 | 110034.7826 | 108707.1429
|  |  |  | per month |  |  | 4857.6 | 2556450 | 2530800 | 2500264.2857
|  |  |  | per annum |  |  | 58291.2 | 30677400 | 30369600 | 30003171.4286
The electrical energy consumed in generating compressed air for pneumatic stope drilling in South African gold mines has been found to be at least 15 kWh/ton mined, assuming 1.5 metres drilled per ton [du Plessis and Solomon 1988]. It is understood that this figure was derived from an analysis of the ventilation returns and the use of the software package MineCon (developed by the CSIR). This value equates to 10 kWh/m drilled in gold mines.
|  |  |  | The electrical energy consumed in generating compressed air for pneumatic stope drilling per shift | [5 empty] | 76800 | kWh
|  |  |  | Rock Drill Make |  |  |  | Hilti TE MD20 | Seco S215 Muffled | Sulzer ADDS | Seco S215
|  |  |  | Rock Drill Power Usage - ( kWh/m ) |  |  |  | 0.107 | 0.13 | 0.148 | 0.1
|  |  |  | Hole length drilled - ( m ) |  |  |  | 1.2 | 1.2 | 1.2 | 1.2
|  |  |  | Drilled holes per face |  |  |  | 160 | 160 | 160 | 160
|  |  |  | Number of panels |  |  |  | 40 | 40 | 40 | 40
|  |  |  | Number of rock drills |  |  |  | 160 | 160 | 160 | 160
|  |  |  | Total Power Usage per Shift- ( kWh ) |  |  |  | 821.76 | 998.4 | 1136.64 | 768
|  |  |  | Rock Drill Power Usage per Shift- ( kWh ) |  |  |  | 5.136 | 6.24 | 7.104 | 4.8
|  |  |  | Drilling Time per RDO per Shift ( hrs ) |  |  |  | 2.6667 | 2 | 1.7391 | 1.4286
|  |  |  | Input Power to Rock Drill per Shift |  |  |  | 5.8667 | 15.3846 | 11.7509 | 14.2857
|  |  |  | Total Input Power per Shift |  |  |  | 938.6667 | 2461.5385 | 1880.141 | 2285.7143
|  |  |  | Number of Holes Drilled per RDO per Shift |  |  |  | 60 | 80 | 92 | 112
|  |  |  | Total meters drilled per RDO per Shift |  |  |  | 72 | 96 | 110.4 | 134.4
|  |  |  | Drilling Time per Hole ( min ) |  |  |  | 4 | 3 | 2.6087 | 2.1429
|  |  |  | Drilling Time per RDO per Shift ( min ) |  |  |  | 240 | 240 | 240 | 240
|  |  |  | Rock Drill Efficiency |  |  |  | 87.55% | 40.56% | 60.46% | 33.6%
|  |  |  | Input Power to Compressor @ 10kWh/m |  |  |  |  | 76800 | 76800 | 76800
|  |  |  | Compressed Air System Efficiency |  |  |  | 87.55% | 1.3% | 1.48% | 1%
|  |  | 9.2 | Air
|  |  |  | Per Hole |  |  | Hilti TE MD20 | Seco S215 Muffled | Sulzer ADDS | Seco S215
|  |  |  | Flow - l/s |  |  | No Air Usage | 38 | 50 | 41
|  |  |  | Flow - m3/s |  |  |  | 0.038 | 0.05 | 0.041
|  |  |  | Flow - cf/s |  |  |  | 1.342 | 1.7657 | 1.4479
|  |  |  | Per Shift |  |  | Hilti TE MD20 | Seco S215 Muffled | Sulzer ADDS | Seco S215
|  |  |  | Flow - l/s |  |  | No Air Usage | 6080 | 8000 | 6560
|  |  |  | Flow - m3/s |  |  |  | 6.08 | 8 | 6.56
|  |  |  | Flow - cf/s |  |  |  | 214.7132 | 282.5174 | 231.6642
|  |  |  | Total volume |  |  | Hilti TE MD20 | Seco S215 Muffled | Sulzer ADDS | Seco S215
|  |  |  | litters |  |  | No Air Usage | 31268571.4286 | 41142857.1429 | 33737142.8571
|  |  |  | cubic meter |  |  |  | 31268.5714 | 41142.8571 | 33737.1429
|  |  |  | cubic foot |  |  |  | 1104239.2814 | 1452946.4229 | 1191416.0667
|  |  | 9.3 | Water
|  |  |  | Water flow @ 5 bar |  |  | Hilti TE MD20 | Seco S215 Muffled | Sulzer ADDS | Seco S215
|  |  |  | Consumption / rock drill (l/min) |  |  | 6.5 | 6.9 | 12.1 | 12.6
|  |  |  | Consumption / shift - (l/min) |  |  | 1040 | 1104 | 1936 | 2016
|  |  |  | Total volume / shift - litres |  |  | 473600 | 94628.5714 | 165942.8571 | 172800
|  |  | 10. | Costing
|  |  | 10.1 | Energy
|  |  |  | Electricity cost per kWh |  | Period 1 | Sept - May |  | 0.19
[6 empty] | Period 2 | Jun - Aug |  | 0.33
|  |  |  | Power Cost |  |  | Hilti TE MD20 | Seco S215 Muffled | Sulzer ADDS | Seco S215
Period 1
[5 empty] | per shift |  | 178.3467 | 14440 | 12556.5217 | 10314.2857
[5 empty] | per month |  | 4101.9733 | 332120 | 288800 | 237228.5714
[5 empty] | per annum |  | 36917.76 | 2989080 | 2599200 | 2135057.1429
|  |  |  | Power Cost |  |  | Hilti TE MD20 | Seco S215 Muffled | Sulzer ADDS | Seco S215
Period 2
[5 empty] | per shift |  | 309.76 | 25080 | 21808.6957 | 17914.2857
[5 empty] | per month |  | 7124.48 | 576840 | 501600 | 412028.5714
[5 empty] | per annum |  | 21373.44 | 1730520 | 1504800 | 1236085.7143
|  |  |  | Power Cost |  |  | Hilti TE MD20 | Seco S215 Muffled | Sulzer ADDS | Seco S215
Totals
[5 empty] | per shift |  | 211.2 | 17100 | 14869.5652 | 12214.2857
[5 empty] | per month |  | 4857.6 | 393300 | 342000 | 280928.5714
[5 empty] | per annum |  | 58291.2 | 4719600 | 4104000 | 3371142.8571
|  |  | 10.2 | Operating Cost per Annum
|  |  |  | Rock Drill Make |  |  |  | Hilti TE MD20 | Seco S215 Muffled | Sulzer ADDS | Seco S215
|  |  |  | Compressor maintenance |  |  |  | 1305585 | 1533870 | 1518480 | 1500158.5714
|  |  |  | Drilling lubricant - (Sulzer & Hilti no usage) |  |  |  | N/A | 1059840 | N/A | 1059840
|  |  |  | Drill maintenance |  |  |  | Inclusive | 416000 | 416000 | 416000
|  |  |  | Electric replacement components |  |  |  | 3865001.28 | 0 | 0 | 0
|  |  |  | Drill steel |  |  |  | 2691993.6 | 2331648 | 2331648 | 2331648
|  |  |  | Drill Bits |  |  |  | 1674547.2 | 1398988.8 | 1398988.8 | 1398988.8
|  |  |  | Rock Drill Contract - Lease |  |  |  | 8294400 | 0 | 0 | 0
|  |  |  | Rock Drill Replacement Cost - every 48 months |  |  |  | 0 | 199600 | 199600 | 199600
|  |  |  | Airleg Replacement Cost - every 48 months |  |  |  | 0 | 40600 | 40600 | 40600
|  |  |  | Energy Cost - Drilling Shift |  |  |  | 58291.2 | 4719600 | 4104000 | 3371142.8571
|  |  |  | NIHL Compensation Premiums Payable |  |  |  | 1715167.5 | 989115 | 1087325 | 596275
|  |  |  | Total Operating Cost |  |  |  | 19604985.78 | 12689261.8 | 11096641.8 | 10914253.2286
[6 empty] | Operating Cost |  | 11310585.78 | 12689261.8 | 11096641.8 | 10914253.2286
[6 empty] | Leasing Cost |  | 8294400
10.3
SPL Summation for more than one source
|  |  |  | Rock drill Make | Seco S215 | Seco S215 Muffled | Sulzer ADDS | Hilti TE MD20
|  |  |  | No. of Drills | SPL | SPL | SPL | SPL
|  |  |  | 1 | 116 | 108 | 109 | 102
|  |  |  | 2 | 119.0103 | 111.0103 | 112.0103 | 105.0103
|  |  |  | 3 | 120.7712 | 112.7712 | 113.7712 | 106.7712
|  |  |  | 4 | 122.0206 | 114.0206 | 115.0206 | 108.0206
|  |  |  | 5 | 122.9897 | 114.9897 | 115.9897 | 108.9897
|  |  |  | 6 | 123.7815 | 115.7815 | 116.7815 | 109.7815
Equivalent Daily Exposure Calculator - Exposed to Single Rock Drill
Seco S215
Pneumatic Daily Noise Exposure Calculator
No Hearing Protection Device
|  |  |  | RDO's |  | Noise Level (LAeq dB) | Exposure duration (hours) | Exposure points (job/task) | Exposure points per hour
[6 empty] | 116 | 1.4286 | 22857.1429 | 16000
|  |  |  | Daily noise exposure (LEP,d) dB |  |  | 108.5 | 22857.1429
|  |  |  | Other |  | Noise Level (LAeq dB) | Exposure duration (hours) | Exposure points (job/task) | Exposure points per hour
[6 empty] | 111.8704 | 1.4286 | 8842.8571 | 6190
|  |  |  | Daily noise exposure (LEP,d) dB |  |  | 104.4 | 8842.8571
With Hearing Protection Device
|  |  |  | RDO's |  | Noise Level (LAeq dB) | Exposure duration (hours) | Exposure points (job/task) | Exposure points per hour
[6 empty] | 103 | 1.4286 | 1142.8571 | 800
|  |  |  | Daily noise exposure (LEP,d) dB |  |  | 95.55 | 1142.8571
|  |  |  | Other |  | Noise Level (LAeq dB) | Exposure duration (hours) | Exposure points (job/task) | Exposure points per hour
[6 empty] | 98.8704 | 1.4286 | 433.0357 | 303.125
|  |  |  | Daily noise exposure (LEP,d) dB |  |  | 91.3 | 433.0357
Seco S215 Muffled
Pneumatic Daily Noise Exposure Calculator
No Hearing Protection Device
|  |  |  | RDO's |  | Noise Level (LAeq dB) | Exposure duration (hours) | Exposure points (job/task) | Exposure points per hour
[6 empty] | 108 | 2 | 5000 | 2500
|  |  |  | Daily noise exposure (LEP,d) dB |  |  | 101.95 | 5000
|  |  |  | Other |  | Noise Level (LAeq dB) | Exposure duration (hours) | Exposure points (job/task) | Exposure points per hour
[6 empty] | 104.1552 | 2 | 2075 | 1037.5
|  |  |  | Daily noise exposure (LEP,d) dB |  |  | 98.1 | 2075
With Hearing Protection Device
|  |  |  | RDO's |  | Noise Level (LAeq dB) | Exposure duration (hours) | Exposure points (job/task) | Exposure points per hour
[6 empty] | 95 | 2 | 250 | 125
|  |  |  | Daily noise exposure (LEP,d) dB |  |  | 88.95 | 250
|  |  |  | Other |  | Noise Level (LAeq dB) | Exposure duration (hours) | Exposure points (job/task) | Exposure points per hour
[6 empty] | 91.1552 | 2 | 103.75 | 51.875
|  |  |  | Daily noise exposure (LEP,d) dB |  |  | 85.1 | 103.75
Sulzer ADDS
Pneumatic Daily Noise Exposure Calculator
No Hearing Protection Device
|  |  |  | RDO's |  | Noise Level (LAeq dB) | Exposure duration (hours) | Exposure points (job/task) | Exposure points per hour
[6 empty] | 109 | 1.7391 | 5565.2174 | 3200
|  |  |  | Daily noise exposure (LEP,d) dB |  |  | 102.4 | 5565.2174
|  |  |  | Other |  | Noise Level (LAeq dB) | Exposure duration (hours) | Exposure points (job/task) | Exposure points per hour
[6 empty] | 105.1196 | 1.7391 | 2234.7826 | 1285
|  |  |  | Daily noise exposure (LEP,d) dB |  |  | 98.45 | 2234.7826
With Hearing Protection Device
|  |  |  | RDO's |  | Noise Level (LAeq dB) | Exposure duration (hours) | Exposure points (job/task) | Exposure points per hour
[6 empty] | 96 | 1.7391 | 271.7391 | 156.25
|  |  |  | Daily noise exposure (LEP,d) dB |  |  | 89.3 | 271.7391
|  |  |  | Other |  | Noise Level (LAeq dB) | Exposure duration (hours) | Exposure points (job/task) | Exposure points per hour
[6 empty] | 92.1196 | 1.7391 | 111.5217 | 64.125
|  |  |  | Daily noise exposure (LEP,d) dB |  |  | 85.45 | 111.5217
Hilti TE MD20
Pneumatic Daily Noise Exposure Calculator
No Hearing Protection Device
|  |  |  | RDO's |  | Noise Level (LAeq dB) | Exposure duration (hours) | Exposure points (job/task) | Exposure points per hour
[6 empty] | 102 | 2.6667 | 1666.6667 | 625
|  |  |  | Daily noise exposure (LEP,d) dB |  |  | 97.15 | 1666.6667
|  |  |  | Other |  | Noise Level (LAeq dB) | Exposure duration (hours) | Exposure points (job/task) | Exposure points per hour
[6 empty] | 98.3688 | 2.6667 | 725 | 271.875
|  |  |  | Daily noise exposure (LEP,d) dB |  |  | 93.55 | 725
With Hearing Protection Device
|  |  |  | RDO's |  | Noise Level (LAeq dB) | Exposure duration (hours) | Exposure points (job/task) | Exposure points per hour
[6 empty] | 89 | 2.6667 | 83.3333 | 31.25
|  |  |  | Daily noise exposure (LEP,d) dB |  |  | 84.15 | 83.3333
|  |  |  | Other |  | Noise Level (LAeq dB) | Exposure duration (hours) | Exposure points (job/task) | Exposure points per hour
[6 empty] | 85.3688 | 2.6667 | 36.25 | 13.5938
|  |  |  | Daily noise exposure (LEP,d) dB |  |  | 80.5 | 36.25
Equivalent Daily Exposure Calculator - Exposed to Multiple Rock Drills
Seco S215
Pneumatic Daily Noise Exposure Calculator
No Hearing Protection Device
|  |  |  | RDO's |  | Noise Level (LAeq dB) | Exposure duration (hours) | Exposure points (job/task) | Exposure points per hour
[6 empty] | 122.0206 | 1.4286 | 80000 | 56000
|  |  |  | Daily noise exposure (LEP,d) dB |  |  | 113.95 | 80000
|  |  |  | Other |  | Noise Level (LAeq dB) | Exposure duration (hours) | Exposure points (job/task) | Exposure points per hour
[6 empty] | 117.6767 | 1.4286 | 33771.4286 | 23640
|  |  |  | Daily noise exposure (LEP,d) dB |  |  | 110.2 | 33771.4286
With Hearing Protection Device
|  |  |  | RDO's |  | Noise Level (LAeq dB) | Exposure duration (hours) | Exposure points (job/task) | Exposure points per hour
[6 empty] | 109.0206 | 1.4286 | 4571.4286 | 3200
|  |  |  | Daily noise exposure (LEP,d) dB |  |  | 101.55 | 4571.4286
|  |  |  | Other |  | Noise Level (LAeq dB) | Exposure duration (hours) | Exposure points (job/task) | Exposure points per hour
[6 empty] | 104.6767 | 1.4286 | 1660.7143 | 1162.5
|  |  |  | Daily noise exposure (LEP,d) dB |  |  | 97.15 | 1660.7143
Seco S215 Muffled
Pneumatic Daily Noise Exposure Calculator
No Hearing Protection Device
|  |  |  | RDO's |  | Noise Level (LAeq dB) | Exposure duration (hours) | Exposure points (job/task) | Exposure points per hour
[6 empty] | 114.0206 | 2 | 20000 | 10000
|  |  |  | Daily noise exposure (LEP,d) dB |  |  | 107.95 | 20000
|  |  |  | Other |  | Noise Level (LAeq dB) | Exposure duration (hours) | Exposure points (job/task) | Exposure points per hour
[6 empty] | 109.9615 | 2 | 7920 | 3960
|  |  |  | Daily noise exposure (LEP,d) dB |  |  | 103.9 | 7920
With Hearing Protection Device
|  |  |  | RDO's |  | Noise Level (LAeq dB) | Exposure duration (hours) | Exposure points (job/task) | Exposure points per hour
[6 empty] | 101.0206 | 2 | 1000 | 500
|  |  |  | Daily noise exposure (LEP,d) dB |  |  | 94.95 | 1000
|  |  |  | Other |  | Noise Level (LAeq dB) | Exposure duration (hours) | Exposure points (job/task) | Exposure points per hour
[6 empty] | 96.9615 | 2 | 395.625 | 197.8125
|  |  |  | Daily noise exposure (LEP,d) dB |  |  | 90.9 | 395.625
Sulzer ADDS
Pneumatic Daily Noise Exposure Calculator
No Hearing Protection Device
|  |  |  | RDO's |  | Noise Level (LAeq dB) | Exposure duration (hours) | Exposure points (job/task) | Exposure points per hour
[6 empty] | 115.0206 | 1.7391 | 22260.8696 | 12800
|  |  |  | Daily noise exposure (LEP,d) dB |  |  | 108.4 | 22260.8696
|  |  |  | Other |  | Noise Level (LAeq dB) | Exposure duration (hours) | Exposure points (job/task) | Exposure points per hour
[6 empty] | 110.9259 | 1.7391 | 8521.7391 | 4900
|  |  |  | Daily noise exposure (LEP,d) dB |  |  | 104.25 | 8521.7391
With Hearing Protection Device
|  |  |  | RDO's |  | Noise Level (LAeq dB) | Exposure duration (hours) | Exposure points (job/task) | Exposure points per hour
[6 empty] | 102.0206 | 1.7391 | 1086.9565 | 625
|  |  |  | Daily noise exposure (LEP,d) dB |  |  | 95.3 | 1086.9565
|  |  |  | Other |  | Noise Level (LAeq dB) | Exposure duration (hours) | Exposure points (job/task) | Exposure points per hour
[6 empty] | 97.9259 | 1.7391 | 426.087 | 245
|  |  |  | Daily noise exposure (LEP,d) dB |  |  | 91.25 | 426.087
Hilti TE MD20
Pneumatic Daily Noise Exposure Calculator
No Hearing Protection Device
|  |  |  | RDO's |  | Noise Level (LAeq dB) | Exposure duration (hours) | Exposure points (job/task) | Exposure points per hour
[6 empty] | 108.0206 | 2.6667 | 6666.6667 | 2500
|  |  |  | Daily noise exposure (LEP,d) dB |  |  | 103.15 | 6666.6667
|  |  |  | Other |  | Noise Level (LAeq dB) | Exposure duration (hours) | Exposure points (job/task) | Exposure points per hour
[6 empty] | 104.1751 | 2.6667 | 2766.6667 | 1037.5
|  |  |  | Daily noise exposure (LEP,d) dB |  |  | 99.35 | 2766.6667
With Hearing Protection Device
|  |  |  | RDO's |  | Noise Level (LAeq dB) | Exposure duration (hours) | Exposure points (job/task) | Exposure points per hour
[6 empty] | 95.0206 | 2.6667 | 333.3333 | 125
|  |  |  | Daily noise exposure (LEP,d) dB |  |  | 90.15 | 333.3333
|  |  |  | Other |  | Noise Level (LAeq dB) | Exposure duration (hours) | Exposure points (job/task) | Exposure points per hour
[6 empty] | 91.1751 | 2.6667 | 138.3333 | 51.875
|  |  |  | Daily noise exposure (LEP,d) dB |  |  | 86.35 | 138.3333

## Compensation Working Master
WORKING MASTER SHEET
| Average Face Compressed Air Pressure - kPa |  |  |  | 450
1 | Production parameters and schedule
1.1 | Production schedule
| Production days in one month - ( days ) |  |  |  | 23
| Number of drilling shifts - ( days ) |  |  |  | 23
| Shift duration - ( hours/shift ) |  |  |  | 6
| Annual programme - ( weeks/year ) |  |  |  | 52
| Shifts programmed - ( shifts/year ) |  |  |  | 260
| Shifts lost (assumed) - ( shifts/year ) |  |  |  | 30
| Available shifts - ( shifts/year ) |  |  |  | 230
1.2 | In-stope and mine production parameters
| Drilled holes per face |  |  |  | 160
| Hole length drilled - ( m ) |  |  |  | 1.2
| Number of Rock Drill Operators per panel |  |  |  | 4
| Number of panels |  |  |  | 40
| Number of rock drills |  |  |  | 160
| Total number of holes drilled |  |  |  | 6400
| Total number of meters drilled per shift |  |  |  | 7680
| Total meters drilled per month |  |  |  | 176640
2. | Physical properties:
2.1 | Rock drill and thrustleg masses - (kg)
| Item Description |  |  | Drill | Leg (Air or Water) | Steel and Bit | Total
| Hilti TE MD20 |  |  | 23.9 | 15.4 | 4.8 | 44.1
| Seco S215 Muffled |  |  | 22.35 | 17.4 | 5 | 44.75
| Sulzer ADDS |  |  | 22.15 | 18.15 | 5 | 45.3
| Seco S215 |  |  | 21.25 | 17.4 | 5 | 43.65
2.2 | Rock drill and thrustleg dimensions - (m)
| Item Description |  |  | Drill | Leg (Air or Water) | Steel and Bit | Total
| Hilti TE MD20 |  |  | 0.74 | 0.78 | 1.26 | 2.78
| Seco S215 Muffled |  |  | 0.715 | 1.03 | 1.29 | 3.035
| Sulzer ADDS |  |  | 0.755 | 1.07 | 1.295 | 3.12
| Seco S215 |  |  | 0.71 | 1.03 | 1.29 | 3.03
3. | Drilling Performance Evaluation
3.1 | Penetration Rate:
| Rock Drill Make |  |  | Hilti TE MD20 | Seco S215 Muffled | Sulzer ADDS | Seco S215
| meters/minute ( m/min) |  |  | 0.3 | 0.4 | 0.46 | 0.56
3.2 | Drilling Time per Hole
| Rock Drill Make |  |  | Hilti TE MD20 | Seco S215 Muffled | Sulzer ADDS | Seco S215
| minutes ( min ) |  |  | 4 | 3 | 2.6087 | 2.1429
3.3 | Drilling Shift Length
| Rock Drill Make |  |  | Hilti TE MD20 | Seco S215 Muffled | Sulzer ADDS | Seco S215
| minutes ( min ) |  |  | 160 | 120 | 104.3478 | 85.7143
| hours ( hrs ) |  |  | 2.6667 | 2 | 1.7391 | 1.4286
4. | Health and Safety
4.1.1 | Sound Pressure Exposure Level - dBA ( Single Rock Drill )
| Rock Drill Make |  |  | Hilti TE MD20 | Seco S215 Muffled | Sulzer ADDS | Seco S215
| No HPD |  |  | 102 | 108 | 109 | 116
| With HPD |  |  | 89 | 95 | 96 | 103
| Milestone |  |  | 110 | 110 | 110 | 110
4.1.2 | Sound Pressure Exposure Level - dBA ( Multiple Rock Drills )
| Rock Drill Make |  |  | Hilti TE MD20 | Seco S215 Muffled | Sulzer ADDS | Seco S215
| No HPD |  |  | 108.0206 | 114.0206 | 115.0206 | 122.0206
| With HPD |  |  | 95.0206 | 101.0206 | 102.0206 | 109.0206
| Milestone |  |  | 110 | 110 | 110 | 110
5. | Equivalent Daily Noise Exposure Levels
Exposed to Single Rock Drill
| Rock Drill Make |  |  | Hilti TE MD20 | Seco S215 Muffled | Sulzer ADDS | Seco S215
| No HPD |  |  | 97.15 | 101.95 | 102.4 | 108.5
| With HPD |  |  | 84.15 | 88.95 | 89.3 | 95.55
| Standard |  |  | 85 | 85 | 85 | 85
Exposed to Multiple Rock Drills
| Rock Drill Make |  |  | Hilti TE MD20 | Seco S215 Muffled | Sulzer ADDS | Seco S215
| No HPD |  |  | 103.15 | 107.95 | 108.4 | 113.95
| With HPD |  |  | 90.15 | 94.95 | 95.3 | 101.55
| Standard |  |  | 85 | 85 | 85 | 85
6. | Allowable Exposure Times based on Sound Pressure Exposure Levels
6.1.1 | Exposure Time per Shift allowed
Single Rock Drill
| Occupation |  |  | Hilti TE MD20 | Seco S215 Muffled | Sulzer ADDS | Seco S215
| No HPD |  |  | 10 | 2.5 | 1.875 | 0.39062
| With HPD |  |  | 200 | 50 | 40 | 7.5
6.1.2 | Multiple Rock Drills
| Occupation |  |  | Hilti TE MD20 | Seco S215 Muffled | Sulzer ADDS | Seco S215
| No HPD |  |  | 2.5 | 0.625 | 0.46875 | 0.097656
| With HPD |  |  | 50 | 12.5 | 10 | 1.875
6.2.1 | Single Rock Drill - hours (hrs)
| Occupation |  |  | Hilti TE MD20 | Seco S215 Muffled | Sulzer ADDS | Seco S215
| No HPD |  |  | 0.16667 | 0.041667 | 0.03125 | 0.0065103
| With HPD |  |  | 3.3333 | 0.83333 | 0.66667 | 0.125
6.2.2 | Multiple Rock Drills - hours (hrs)
| Occupation |  |  | Hilti TE MD20 | Seco S215 Muffled | Sulzer ADDS | Seco S215
| No HPD |  |  | 0.041667 | 0.010417 | 0.0078125 | 0.0016276
| With HPD |  |  | 0.83333 | 0.20833 | 0.16667 | 0.03125
7. | Health and Safety - Ergonomics
Vibration levels
| Rock Drill Make |  |  | Hilti TE MD20 (Average) | Seco S215 Muffled | Sulzer ADDS | Seco S215
| m/s2 |  |  | 8.3 | 18.05 | 19.95 | 18.05
8. | Safety and Environment
| Rock Drill Make |  |  | Hilti TE MD20 | Seco S215 Muffled | Sulzer ADDS | Seco S215
| Lubricator mist emitted |  |  | No | Yes | No | Yes
| Visibility |  |  | Good | Poor | Poor | Poor
9. | Consumables Consumption
9.1 | Energy
Compressed Air Generating Energy Consumption and Cost
| Compressor Full Load Power Rating - kW | [5 empty] | 22800
| Compressed Air Generating Consumption |  |  | Hilti TE MD20 | Seco S215 Muffled | Sulzer ADDS | Seco S215
| Compressor power rating - kW |  |  |  | 22800 | 22800 | 22800
| Operating Hours per day |  |  |  | 24 | 24 | 24
| Drilling Shift length per day |  |  | 2.6667 | 2 | 1.7391 | 1.4286
| Cost per kWh |  |  | 0.225 | 0.225 | 0.225 | 0.225
| "Fully Loaded" Values - Drilling Shift |  |  | Hilti TE MD20 | Seco S215 Muffled | Sulzer ADDS | Seco S215
| Percentage of full load |  |  |  | 100% | 100% | 100%
| Percentage Time |  |  |  | 8.333% | 7.246% | 5.952%
| Percentage Efficiency |  |  |  | 60% | 60% | 60%
| "Unloaded" Values - Off Shift |  |  | Hilti TE MD20 | Seco S215 Muffled | Sulzer ADDS | Seco S215
| Percentage of full load |  |  |  | 50% | 50% | 50%
| Percentage Time |  |  |  | 91.67% | 92.75% | 94.05%
| Percentage Efficiency |  |  |  | 60% | 60% | 60%
| Energy Consumption per Day |  |  | Hilti TE MD20 | Seco S215 Muffled | Sulzer ADDS | Seco S215
| "Fully Loaded" - Drilling Shift |  |  | 938.6667 | 76000 | 66086.9565 | 54285.7143
| "Un-loaded" - Off Shift |  |  |  | 418000 | 422956.5217 | 428857.1429
| Energy Consumption per Month |  |  | Hilti TE MD20 | Seco S215 Muffled | Sulzer ADDS | Seco S215
| "Fully Loaded" - Drilling Shift |  |  | 21589.3333 | 1748000 | 1520000 | 1248571.4286
| "Un-loaded" - Off Shift |  |  |  | 9614000 | 9728000 | 9863714.2857
| Energy Consumption per Month |  |  | Hilti TE MD20 | Seco S215 Muffled | Sulzer ADDS | Seco S215
| "Fully Loaded" - Drilling Shift |  |  | 259072 | 20976000 | 18240000 | 14982857.1429
| "Un-loaded" - Off Shift |  |  |  | 115368000 | 116736000 | 118364571.4286
| Total Energy Consumption |  |  | Hilti TE MD20 | Seco S215 Muffled | Sulzer ADDS | Seco S215
| per day |  |  | 938.6667 | 494000 | 489043.4783 | 483142.8571
| per month |  |  | 21589.3333 | 11362000 | 11248000 | 11112285.7143
| per annum |  |  | 259072 | 136344000 | 134976000 | 133347428.5714
[10 empty] | "Fully Loaded" - Drilling Shift | "Un-loaded" - Off Shift
| Energy Costs per Day |  |  | Hilti TE MD20 | Seco S215 Muffled | Sulzer ADDS | Seco S215 |  | Hilti TE MD20 | 211.2
[9 empty] | Seco S215 Muffled | 17100 | 94050
| "Fully Loaded" - Drilling Shift |  |  | 211.2 | 17100 | 14869.5652 | 12214.2857 |  | Sulzer ADDS | 14869.5652 | 95165.2174
| "Un-loaded" - Off Shift |  |  |  | 94050 | 95165.2174 | 96492.8571 |  | Seco S215 | 12214.2857 | 96492.8571
| Energy Costs per Month |  |  | Hilti TE MD20 | Seco S215 Muffled | Sulzer ADDS | Seco S215
| "Fully Loaded" - Drilling Shift |  |  | 4857.6 | 393300 | 342000 | 280928.5714
| "Un-loaded" - Off Shift |  |  |  | 2163150 | 2188800 | 2219335.7143
| Energy Costs per Annum |  |  | Hilti TE MD20 | Seco S215 Muffled | Sulzer ADDS | Seco S215
| "Fully Loaded" - Drilling Shift |  |  | 58291.2 | 4719600 | 4104000 | 3371142.8571
| "Un-loaded" - Off Shift |  |  |  | 25957800 | 26265600 | 26632028.5714
| Total Energy Costs |  |  | Hilti TE MD20 | Seco S215 Muffled | Sulzer ADDS | Seco S215
| per day |  |  | 211.2 | 111150 | 110034.7826 | 108707.1429
| per month |  |  | 4857.6 | 2556450 | 2530800 | 2500264.2857
| per annum |  |  | 58291.2 | 30677400 | 30369600 | 30003171.4286
The electrical energy consumed in generating compressed air for pneumatic stope drilling in South African gold mines has been found to be at least 15 kWh/ton mined, assuming 1.5 metres drilled per ton [du Plessis and Solomon 1988]. It is understood that t
| The electrical energy consumed in generating compressed air for pneumatic stope drilling per shift | [5 empty] | 76800 | kWh
| Rock Drill Make |  |  |  | Hilti TE MD20 | Seco S215 Muffled | Sulzer ADDS | Seco S215
| Rock Drill Power Usage - ( kWh/m ) |  |  |  | 0.107 | 0.13 | 0.148 | 0.1
| Hole length drilled - ( m ) |  |  |  | 1.2 | 1.2 | 1.2 | 1.2
| Drilled holes per face |  |  |  | 160 | 160 | 160 | 160
| Number of panels |  |  |  | 40 | 40 | 40 | 40
| Number of rock drills |  |  |  | 160 | 160 | 160 | 160
| Total Power Usage per Shift- ( kWh ) |  |  |  | 821.76 | 998.4 | 1136.64 | 768
| Rock Drill Power Usage per Shift- ( kWh ) |  |  |  | 5.136 | 6.24 | 7.104 | 4.8
| Drilling Time per RDO per Shift ( hrs ) |  |  |  | 2.6667 | 2 | 1.7391 | 1.4286
| Input Power to Rock Drill per Shift |  |  |  | 5.8667 | 15.3846 | 11.7509 | 14.2857
| Total Input Power per Shift |  |  |  | 938.6667 | 2461.5385 | 1880.141 | 2285.7143
| Number of Holes Drilled per RDO per Shift |  |  |  | 60 | 80 | 92 | 112
| Total meters drilled per RDO per Shift |  |  |  | 72 | 96 | 110.4 | 134.4
| Drilling Time per Hole ( min ) |  |  |  | 4 | 3 | 2.6087 | 2.1429
| Drilling Time per RDO per Shift ( min ) |  |  |  | 240 | 240 | 240 | 240
| Rock Drill Efficiency |  |  |  | 87.55% | 40.56% | 60.46% | 33.6%
| Input Power to Compressor @ 10kWh/m |  |  |  |  | 76800 | 76800 | 76800
| Compressed Air System Efficiency |  |  |  | 87.55% | 1.3% | 1.48% | 1%
9.2 | Air
| Per Hole |  |  | Hilti TE MD20 | Seco S215 Muffled | Sulzer ADDS | Seco S215
| Flow - l/s |  |  | No Air Usage | 38 | 50 | 41
| Flow - m3/s |  |  |  | 0.038 | 0.05 | 0.041
| Flow - cf/s |  |  |  | 1.342 | 1.7657 | 1.4479
| Per Shift |  |  | Hilti TE MD20 | Seco S215 Muffled | Sulzer ADDS | Seco S215
| Flow - l/s |  |  | No Air Usage | 6080 | 8000 | 6560
| Flow - m3/s |  |  |  | 6.08 | 8 | 6.56
| Flow - cf/s |  |  |  | 214.7132 | 282.5174 | 231.6642
| Total volume |  |  | Hilti TE MD20 | Seco S215 Muffled | Sulzer ADDS | Seco S215
| litters |  |  | No Air Usage | 31268571.4286 | 41142857.1429 | 33737142.8571
| cubic meter |  |  |  | 31268.5714 | 41142.8571 | 33737.1429
| cubic foot |  |  |  | 1104239.2814 | 1452946.4229 | 1191416.0667
9.3 | Water
| Water flow @ 5 bar |  |  | Hilti TE MD20 | Seco S215 Muffled | Sulzer ADDS | Seco S215
| Consumption / rock drill (l/min) |  |  | 6.5 | 6.9 | 12.1 | 12.6
| Consumption / shift - (l/min) |  |  | 1040 | 1104 | 1936 | 2016
| Total volume / shift - litres |  |  | 473600 | 94628.5714 | 165942.8571 | 172800
10. | Costing
10.1 | Energy
| Electricity cost per kWh |  | Period 1 | Sept - May |  | 0.19
|  |  | Period 2 | Jun - Aug |  | 0.33
| Power Cost |  |  | Hilti TE MD20 | Seco S215 Muffled | Sulzer ADDS | Seco S215
Period 1
|  | per shift |  | 178.3467 | 14440 | 12556.5217 | 10314.2857
|  | per month |  | 4101.9733 | 332120 | 288800 | 237228.5714
|  | per annum |  | 36917.76 | 2989080 | 2599200 | 2135057.1429
| Power Cost |  |  | Hilti TE MD20 | Seco S215 Muffled | Sulzer ADDS | Seco S215
Period 2
|  | per shift |  | 309.76 | 25080 | 21808.6957 | 17914.2857
|  | per month |  | 7124.48 | 576840 | 501600 | 412028.5714
|  | per annum |  | 21373.44 | 1730520 | 1504800 | 1236085.7143
| Power Cost |  |  | Hilti TE MD20 | Seco S215 Muffled | Sulzer ADDS | Seco S215
Totals
|  | per shift |  | 211.2 | 17100 | 14869.5652 | 12214.2857
|  | per month |  | 4857.6 | 393300 | 342000 | 280928.5714
|  | per annum |  | 58291.2 | 4719600 | 4104000 | 3371142.8571
10.2 | Operating Cost per Annum
| Rock Drill Make |  |  |  | Hilti TE MD20 | Seco S215 Muffled | Sulzer ADDS | Seco S215
| Compressor maintenance |  |  |  | 1305585 | 1533870 | 1518480 | 1500158.5714
| Drilling lubricant - (Sulzer & Hilti no usage) |  |  |  | N/A | 1059840 | N/A | 1059840
| Drill maintenance |  |  |  | Inclusive | 416000 | 416000 | 416000
| Electric replacement components |  |  |  | 3865001.28 | 0 | 0 | 0
| Drill steel |  |  |  | 2691993.6 | 2331648 | 2331648 | 2331648
| Drill Bits |  |  |  | 1674547.2 | 1398988.8 | 1398988.8 | 1398988.8
| Rock Drill Contract - Lease |  |  |  | 8294400 | 0 | 0 | 0
| Rock Drill Replacement Cost - every 48 months |  |  |  | 0 | 199600 | 199600 | 199600
| Airleg Replacement Cost - every 48 months |  |  |  | 0 | 40600 | 40600 | 40600
| Energy Cost - Drilling Shift |  |  |  | 58291.2 | 4719600 | 4104000 | 3371142.8571
| NIHL Compensation Premiums Payable |  |  |  | 1715167.5 | 989115 | 1087325 | 596275
| Total Operating Cost |  |  |  | 19604985.78 | 12689261.8 | 11096641.8 | 10914253.2286
|  |  | Operating Cost |  | 11310585.78 | 12689261.8 | 11096641.8 | 10914253.2286
|  |  | Leasing Cost |  | 8294400
10.3
SPL Summation for more than one source
| Rock drill Make | Seco S215 | Seco S215 Muffled | Sulzer ADDS | Hilti TE MD20
| No. of Drills | SPL | SPL | SPL | SPL
| 1 | 116 | 108 | 109 | 102
| 2 | 119.0103 | 111.0103 | 112.0103 | 105.0103
| 3 | 120.7712 | 112.7712 | 113.7712 | 106.7712
| 4 | 122.0206 | 114.0206 | 115.0206 | 108.0206
| 5 | 122.9897 | 114.9897 | 115.9897 | 108.9897
| 6 | 123.7815 | 115.7815 | 116.7815 | 109.7815
Equivalent Daily Exposure Calculator - Exposed to Single Rock Drill
Seco S215
Pneumatic Daily Noise Exposure Calculator
No Hearing Protection Device
| RDO's |  | Noise Level (LAeq dB) | Exposure duration (hours) | Exposure points (job/task) | Exposure points per hour
|  |  | 116 | 1.4286 | 22857.1429 | 16000
| Daily noise exposure (LEP,d) dB |  |  | 108.5 | 22857.1429
| Other |  | Noise Level (LAeq dB) | Exposure duration (hours) | Exposure points (job/task) | Exposure points per hour
|  |  | 111.8704 | 1.4286 | 8842.8571 | 6190
| Daily noise exposure (LEP,d) dB |  |  | 104.4 | 8842.8571
With Hearing Protection Device
| RDO's |  | Noise Level (LAeq dB) | Exposure duration (hours) | Exposure points (job/task) | Exposure points per hour
|  |  | 103 | 1.4286 | 1142.8571 | 800
| Daily noise exposure (LEP,d) dB |  |  | 95.55 | 1142.8571
| Other |  | Noise Level (LAeq dB) | Exposure duration (hours) | Exposure points (job/task) | Exposure points per hour
|  |  | 98.8704 | 1.4286 | 433.0357 | 303.125
| Daily noise exposure (LEP,d) dB |  |  | 91.3 | 433.0357
Seco S215 Muffled
Pneumatic Daily Noise Exposure Calculator
No Hearing Protection Device
| RDO's |  | Noise Level (LAeq dB) | Exposure duration (hours) | Exposure points (job/task) | Exposure points per hour
|  |  | 108 | 2 | 5000 | 2500
| Daily noise exposure (LEP,d) dB |  |  | 101.95 | 5000
| Other |  | Noise Level (LAeq dB) | Exposure duration (hours) | Exposure points (job/task) | Exposure points per hour
|  |  | 104.1552 | 2 | 2075 | 1037.5
| Daily noise exposure (LEP,d) dB |  |  | 98.1 | 2075
With Hearing Protection Device
| RDO's |  | Noise Level (LAeq dB) | Exposure duration (hours) | Exposure points (job/task) | Exposure points per hour
|  |  | 95 | 2 | 250 | 125
| Daily noise exposure (LEP,d) dB |  |  | 88.95 | 250
| Other |  | Noise Level (LAeq dB) | Exposure duration (hours) | Exposure points (job/task) | Exposure points per hour
|  |  | 91.1552 | 2 | 103.75 | 51.875
| Daily noise exposure (LEP,d) dB |  |  | 85.1 | 103.75
Sulzer ADDS
Pneumatic Daily Noise Exposure Calculator
No Hearing Protection Device
| RDO's |  | Noise Level (LAeq dB) | Exposure duration (hours) | Exposure points (job/task) | Exposure points per hour
|  |  | 109 | 1.7391 | 5565.2174 | 3200
| Daily noise exposure (LEP,d) dB |  |  | 102.4 | 5565.2174
| Other |  | Noise Level (LAeq dB) | Exposure duration (hours) | Exposure points (job/task) | Exposure points per hour
|  |  | 105.1196 | 1.7391 | 2234.7826 | 1285
| Daily noise exposure (LEP,d) dB |  |  | 98.45 | 2234.7826
With Hearing Protection Device
| RDO's |  | Noise Level (LAeq dB) | Exposure duration (hours) | Exposure points (job/task) | Exposure points per hour
|  |  | 96 | 1.7391 | 271.7391 | 156.25
| Daily noise exposure (LEP,d) dB |  |  | 89.3 | 271.7391
| Other |  | Noise Level (LAeq dB) | Exposure duration (hours) | Exposure points (job/task) | Exposure points per hour
|  |  | 92.1196 | 1.7391 | 111.5217 | 64.125
| Daily noise exposure (LEP,d) dB |  |  | 85.45 | 111.5217
Hilti TE MD20
Pneumatic Daily Noise Exposure Calculator
No Hearing Protection Device
| RDO's |  | Noise Level (LAeq dB) | Exposure duration (hours) | Exposure points (job/task) | Exposure points per hour
|  |  | 102 | 2.6667 | 1666.6667 | 625
| Daily noise exposure (LEP,d) dB |  |  | 97.15 | 1666.6667
| Other |  | Noise Level (LAeq dB) | Exposure duration (hours) | Exposure points (job/task) | Exposure points per hour
|  |  | 98.3688 | 2.6667 | 725 | 271.875
| Daily noise exposure (LEP,d) dB |  |  | 93.55 | 725
With Hearing Protection Device
| RDO's |  | Noise Level (LAeq dB) | Exposure duration (hours) | Exposure points (job/task) | Exposure points per hour
|  |  | 89 | 2.6667 | 83.3333 | 31.25
| Daily noise exposure (LEP,d) dB |  |  | 84.15 | 83.3333
| Other |  | Noise Level (LAeq dB) | Exposure duration (hours) | Exposure points (job/task) | Exposure points per hour
|  |  | 85.3688 | 2.6667 | 36.25 | 13.5938
| Daily noise exposure (LEP,d) dB |  |  | 80.5 | 36.25
Equivalent Daily Exposure Calculator - Exposed to Multiple Rock Drills
Seco S215
Pneumatic Daily Noise Exposure Calculator
No Hearing Protection Device
| RDO's |  | Noise Level (LAeq dB) | Exposure duration (hours) | Exposure points (job/task) | Exposure points per hour
|  |  | 122.0206 | 1.4286 | 80000 | 56000
| Daily noise exposure (LEP,d) dB |  |  | 113.95 | 80000
| Other |  | Noise Level (LAeq dB) | Exposure duration (hours) | Exposure points (job/task) | Exposure points per hour
|  |  | 117.6767 | 1.4286 | 33771.4286 | 23640
| Daily noise exposure (LEP,d) dB |  |  | 110.2 | 33771.4286
With Hearing Protection Device
| RDO's |  | Noise Level (LAeq dB) | Exposure duration (hours) | Exposure points (job/task) | Exposure points per hour
|  |  | 109.0206 | 1.4286 | 4571.4286 | 3200
| Daily noise exposure (LEP,d) dB |  |  | 101.55 | 4571.4286
| Other |  | Noise Level (LAeq dB) | Exposure duration (hours) | Exposure points (job/task) | Exposure points per hour
|  |  | 104.6767 | 1.4286 | 1660.7143 | 1162.5
| Daily noise exposure (LEP,d) dB |  |  | 97.15 | 1660.7143
Seco S215 Muffled
Pneumatic Daily Noise Exposure Calculator
No Hearing Protection Device
| RDO's |  | Noise Level (LAeq dB) | Exposure duration (hours) | Exposure points (job/task) | Exposure points per hour
|  |  | 114.0206 | 2 | 20000 | 10000
| Daily noise exposure (LEP,d) dB |  |  | 107.95 | 20000
| Other |  | Noise Level (LAeq dB) | Exposure duration (hours) | Exposure points (job/task) | Exposure points per hour
|  |  | 109.9615 | 2 | 7920 | 3960
| Daily noise exposure (LEP,d) dB |  |  | 103.9 | 7920
With Hearing Protection Device
| RDO's |  | Noise Level (LAeq dB) | Exposure duration (hours) | Exposure points (job/task) | Exposure points per hour
|  |  | 101.0206 | 2 | 1000 | 500
| Daily noise exposure (LEP,d) dB |  |  | 94.95 | 1000
| Other |  | Noise Level (LAeq dB) | Exposure duration (hours) | Exposure points (job/task) | Exposure points per hour
|  |  | 96.9615 | 2 | 395.625 | 197.8125
| Daily noise exposure (LEP,d) dB |  |  | 90.9 | 395.625
Sulzer ADDS
Pneumatic Daily Noise Exposure Calculator
No Hearing Protection Device
| RDO's |  | Noise Level (LAeq dB) | Exposure duration (hours) | Exposure points (job/task) | Exposure points per hour
|  |  | 115.0206 | 1.7391 | 22260.8696 | 12800
| Daily noise exposure (LEP,d) dB |  |  | 108.4 | 22260.8696
| Other |  | Noise Level (LAeq dB) | Exposure duration (hours) | Exposure points (job/task) | Exposure points per hour
|  |  | 110.9259 | 1.7391 | 8521.7391 | 4900
| Daily noise exposure (LEP,d) dB |  |  | 104.25 | 8521.7391
With Hearing Protection Device
| RDO's |  | Noise Level (LAeq dB) | Exposure duration (hours) | Exposure points (job/task) | Exposure points per hour
|  |  | 102.0206 | 1.7391 | 1086.9565 | 625
| Daily noise exposure (LEP,d) dB |  |  | 95.3 | 1086.9565
| Other |  | Noise Level (LAeq dB) | Exposure duration (hours) | Exposure points (job/task) | Exposure points per hour
|  |  | 97.9259 | 1.7391 | 426.087 | 245
| Daily noise exposure (LEP,d) dB |  |  | 91.25 | 426.087
Hilti TE MD20
Pneumatic Daily Noise Exposure Calculator
No Hearing Protection Device
| RDO's |  | Noise Level (LAeq dB) | Exposure duration (hours) | Exposure points (job/task) | Exposure points per hour
|  |  | 108.0206 | 2.6667 | 6666.6667 | 2500
| Daily noise exposure (LEP,d) dB |  |  | 103.15 | 6666.6667
| Other |  | Noise Level (LAeq dB) | Exposure duration (hours) | Exposure points (job/task) | Exposure points per hour
|  |  | 104.1751 | 2.6667 | 2766.6667 | 1037.5
| Daily noise exposure (LEP,d) dB |  |  | 99.35 | 2766.6667
With Hearing Protection Device
| RDO's |  | Noise Level (LAeq dB) | Exposure duration (hours) | Exposure points (job/task) | Exposure points per hour
|  |  | 95.0206 | 2.6667 | 333.3333 | 125
| Daily noise exposure (LEP,d) dB |  |  | 90.15 | 333.3333
| Other |  | Noise Level (LAeq dB) | Exposure duration (hours) | Exposure points (job/task) | Exposure points per hour
|  |  | 91.1751 | 2.6667 | 138.3333 | 51.875
| Daily noise exposure (LEP,d) dB |  |  | 86.35 | 138.3333

## NIHL Compenation Cost
Cost Associated with Hearing Impairment | [5 empty] | WORKING MASTER SHEET | [12 empty] | Master Worksheet - NIHL Compensation Cost
Average Face Pressure - kPa | 450 | 450 | Exposure duration - (years) |  | 25 | Average Face Compressed Air Pressure - kPa |  | 450 | [10 empty] | Average Face Compressed Air Pressure - kPa |  |  |  | 450
Average settlement cost per claim | 29500 | 30500 | Insurer administration cost | 15 | 15%
[9 empty] | Hilti TE MD20 |  | Seco S215 Muffled |  | Sulzer ADDS |  | Seco S215
XXX
[9 empty] | No HPD supplied | With HPD supplied | No HPD supplied | With HPD supplied | No HPD supplied | With HPD supplied | No HPD supplied | With HPD supplied | XXX | 1 | Production parameters and schedule
[7 empty] | RDO Noise Exposure - (dBA) |  | 108.0206 | 95.0206 | 114.0206 | 101.0206 | 115.0206 | 102.0206 | 122.0206 | 109.0206 |  | 1.1 | Production schedule
[7 empty] | Shift Duration - (hours) |  | 2.6667 |  | 2 |  | 1.7391 |  | 1.4286 |  |  |  | Production days in one month - ( days ) |  |  |  | 23
[7 empty] | Daily Equivalent exposure - (dBA) |  | 103.15 | 90.15 | 107.95 | 94.95 | 108.4 | 95.3 | 113.95 | 101.55 |  |  | Number of drilling shifts - ( days ) |  |  |  | 23
[7 empty] | Compensation Risk - (%) |  | 55.7 | 17 | 69.7 | 28.2 | 73.3 | 31 | 84.1 | 48.9 |  |  | Shift duration - ( hours/shift ) |  |  |  | 6
[7 empty] | Compensation claims/100 employees exposed |  | 55.7 | 17 | 69.7 | 28.2 | 73.3 | 31 | 84.1 | 48.9 |  |  | Annual programme - ( weeks/year ) |  |  |  | 52
[7 empty] | Total compensation cost per 100 operators and similarly exposed persons | [11 empty] | Shifts programmed - ( shifts/year ) |  |  |  | 260
[9 empty] | 1698850 | 518500 | 2125850 | 860100 | 2235650 | 945500 | 2565050 | 1491450 |  |  | Shifts lost (assumed) - ( shifts/year ) |  |  |  | 30
[7 empty] | Premium payment by employer to cover claims |  | 1953677.5 | 596275 | 2444727.5 | 989115 | 2570997.5 | 1087325 | 2949807.5 | 1715167.5 |  |  | Available shifts - ( shifts/year ) |  |  |  | 230
[9 empty] | 141570.8333 | 43208.3333 | 177154.1667 | 71675 | 186304.1667 | 78791.6667 | 213754.1667 | 124287.5 |  | 1.2 | In-stope and mine production parameters
[9 empty] | 162806.4583 | 49689.5833 | 203727.2917 | 82426.25 | 214249.7917 | 90610.4167 | 245817.2917 | 142930.625 |  |  | Drilled holes per face |  |  |  | 160
[19 empty] | Hole length drilled - ( m ) |  |  |  | 1.2
[19 empty] | Number of Rock Drill Operators per panel |  |  |  | 4
[19 empty] | Number of panels |  |  |  | 40
[19 empty] | Number of rock drills |  |  |  | 160
[19 empty] | Total number of holes drilled |  |  |  | 6400
[19 empty] | Total number of meters drilled per shift |  |  |  | 7680
[19 empty] | Total meters drilled per month |  |  |  | 176640
[18 empty] | 2. | Physical properties:
[18 empty] | 2.1 | Rock drill and thrustleg masses - (kg)
[19 empty] | Item Description |  |  | Drill | Leg (Air or Water) | Steel and Bit | Total
[19 empty] | Hilti TE MD20 |  |  | 23.9 | 15.4 | 4.8 | 44.1
[19 empty] | Seco S215 Muffled |  |  | 22.35 | 17.4 | 5 | 44.75
[19 empty] | Sulzer ADDS |  |  | 22.15 | 18.15 | 5 | 45.3
[19 empty] | Seco S215 |  |  | 21.25 | 17.4 | 5 | 43.65
[18 empty] | 2.2 | Rock drill and thrustleg dimensions - (m)
[19 empty] | Item Description |  |  | Drill | Leg (Air or Water) | Steel and Bit | Total
[19 empty] | Hilti TE MD20 |  |  | 0.74 | 0.78 | 1.26 | 2.78
[19 empty] | Seco S215 Muffled |  |  | 0.715 | 1.03 | 1.29 | 3.035
[19 empty] | Sulzer ADDS |  |  | 0.755 | 1.07 | 1.295 | 3.12
[19 empty] | Seco S215 |  |  | 0.71 | 1.03 | 1.29 | 3.03
[18 empty] | 3. | Drilling Performance Evaluation
[18 empty] | 3.1 | Penetration Rate:
[19 empty] | Rock Drill Make |  |  | Hilti TE MD20 | Seco S215 Muffled | Sulzer ADDS | Seco S215
[19 empty] | meters/minute ( m/min) |  |  | 0.3 | 0.4 | 0.46 | 0.56
[18 empty] | 3.2 | Drilling Time per Hole
[19 empty] | Rock Drill Make |  |  | Hilti TE MD20 | Seco S215 Muffled | Sulzer ADDS | Seco S215
[19 empty] | minutes ( min ) |  |  | 4 | 3 | 2.6087 | 2.1429
[18 empty] | 3.3 | Drilling Shift Length
[19 empty] | Rock Drill Make |  |  | Hilti TE MD20 | Seco S215 Muffled | Sulzer ADDS | Seco S215
[19 empty] | minutes ( min ) |  |  | 160 | 120 | 104.3478 | 85.7143
[19 empty] | hours ( hrs ) |  |  | 2.6667 | 2 | 1.7391 | 1.4286
[18 empty] | 4. | Health and Safety
[18 empty] | 4.1.1 | Sound Pressure Exposure Level - dBA ( Single Rock Drill )
[19 empty] | Rock Drill Make |  |  | Hilti TE MD20 | Seco S215 Muffled | Sulzer ADDS | Seco S215
[19 empty] | No HPD |  |  | 102 | 108 | 109 | 116
[19 empty] | With HPD |  |  | 89 | 95 | 96 | 103
[19 empty] | Milestone |  |  | 110 | 110 | 110 | 110
[18 empty] | 4.1.2 | Sound Pressure Exposure Level - dBA ( Multiple Rock Drills )
[19 empty] | Rock Drill Make |  |  | Hilti TE MD20 | Seco S215 Muffled | Sulzer ADDS | Seco S215
[19 empty] | No HPD |  |  | 108.0206 | 114.0206 | 115.0206 | 122.0206
[19 empty] | With HPD |  |  | 95.0206 | 101.0206 | 102.0206 | 109.0206
[19 empty] | Milestone |  |  | 110 | 110 | 110 | 110
[18 empty] | 5. | Equivalent Daily Noise Exposure Levels
Exposed to Single Rock Drill
[19 empty] | Rock Drill Make |  |  | Hilti TE MD20 | Seco S215 Muffled | Sulzer ADDS | Seco S215
[19 empty] | No HPD |  |  | 97.15 | 101.95 | 102.4 | 108.5
[19 empty] | With HPD |  |  | 84.15 | 88.95 | 89.3 | 95.55
[19 empty] | Standard |  |  | 85 | 85 | 85 | 85
Exposed to Multiple Rock Drills
[19 empty] | Rock Drill Make |  |  | Hilti TE MD20 | Seco S215 Muffled | Sulzer ADDS | Seco S215
[19 empty] | No HPD |  |  | 103.15 | 107.95 | 108.4 | 113.95
[19 empty] | With HPD |  |  | 90.15 | 94.95 | 95.3 | 101.55
[19 empty] | Standard |  |  | 85 | 85 | 85 | 85
[18 empty] | 6. | Allowable Exposure Times based on Sound Pressure Exposure Levels
[18 empty] | 6.1.1 | Exposure Time per Shift allowed
Single Rock Drill
[19 empty] | Occupation |  |  | Hilti TE MD20 | Seco S215 Muffled | Sulzer ADDS | Seco S215
[19 empty] | No HPD |  |  | 10 | 2.5 | 1.875 | 0.39062
[19 empty] | With HPD |  |  | 200 | 50 | 40 | 7.5
[18 empty] | 6.1.2 | Multiple Rock Drills
[19 empty] | Occupation |  |  | Hilti TE MD20 | Seco S215 Muffled | Sulzer ADDS | Seco S215
[19 empty] | No HPD |  |  | 2.5 | 0.625 | 0.46875 | 0.097656
[19 empty] | With HPD |  |  | 50 | 12.5 | 10 | 1.875
[18 empty] | 6.2.1 | Single Rock Drill - hours (hrs)
[19 empty] | Occupation |  |  | Hilti TE MD20 | Seco S215 Muffled | Sulzer ADDS | Seco S215
[19 empty] | No HPD |  |  | 0.16667 | 0.041667 | 0.03125 | 0.0065103
[19 empty] | With HPD |  |  | 3.3333 | 0.83333 | 0.66667 | 0.125
[18 empty] | 6.2.2 | Multiple Rock Drills - hours (hrs)
[19 empty] | Occupation |  |  | Hilti TE MD20 | Seco S215 Muffled | Sulzer ADDS | Seco S215
[19 empty] | No HPD |  |  | 0.041667 | 0.010417 | 0.0078125 | 0.0016276
[19 empty] | With HPD |  |  | 0.83333 | 0.20833 | 0.16667 | 0.03125
[18 empty] | 7. | Health and Safety - Ergonomics
Vibration levels
[19 empty] | Rock Drill Make |  |  | Hilti TE MD20 (Average) | Seco S215 Muffled | Sulzer ADDS | Seco S215
[19 empty] | m/s2 |  |  | 8.3 | 18.05 | 19.95 | 18.05
[18 empty] | 8. | Safety and Environment
[19 empty] | Rock Drill Make |  |  | Hilti TE MD20 | Seco S215 Muffled | Sulzer ADDS | Seco S215
[19 empty] | Lubricator mist emitted |  |  | No | Yes | No | Yes
[19 empty] | Visibility |  |  | Good | Poor | Poor | Poor
[18 empty] | 9. | Consumables Consumption
[18 empty] | 9.1 | Energy
Compressed Air Generating Energy Consumption and Cost
[19 empty] | Compressor Full Load Power Rating - kW | [5 empty] | 22800
[19 empty] | Compressed Air Generating Consumption |  |  | Hilti TE MD20 | Seco S215 Muffled | Sulzer ADDS | Seco S215
[19 empty] | Compressor power rating - kW |  |  |  | 22800 | 22800 | 22800
[19 empty] | Operating Hours per day |  |  |  | 24 | 24 | 24
[19 empty] | Drilling Shift length per day |  |  | 2.6667 | 2 | 1.7391 | 1.4286
[19 empty] | Cost per kWh |  |  | 0.225 | 0.225 | 0.225 | 0.225
[19 empty] | "Fully Loaded" Values - Drilling Shift |  |  | Hilti TE MD20 | Seco S215 Muffled | Sulzer ADDS | Seco S215
[19 empty] | Percentage of full load |  |  |  | 100% | 100% | 100%
[19 empty] | Percentage Time |  |  |  | 8.333% | 7.246% | 5.952%
[19 empty] | Percentage Efficiency |  |  |  | 60% | 60% | 60%
[19 empty] | "Unloaded" Values - Off Shift |  |  | Hilti TE MD20 | Seco S215 Muffled | Sulzer ADDS | Seco S215
[19 empty] | Percentage of full load |  |  |  | 50% | 50% | 50%
[19 empty] | Percentage Time |  |  |  | 91.67% | 92.75% | 94.05%
[19 empty] | Percentage Efficiency |  |  |  | 60% | 60% | 60%
[19 empty] | Energy Consumption per Day |  |  | Hilti TE MD20 | Seco S215 Muffled | Sulzer ADDS | Seco S215
[19 empty] | "Fully Loaded" - Drilling Shift |  |  | 938.6667 | 76000 | 66086.9565 | 54285.7143
[19 empty] | "Un-loaded" - Off Shift |  |  |  | 418000 | 422956.5217 | 428857.1429
[19 empty] | Energy Consumption per Month |  |  | Hilti TE MD20 | Seco S215 Muffled | Sulzer ADDS | Seco S215
[19 empty] | "Fully Loaded" - Drilling Shift |  |  | 21589.3333 | 1748000 | 1520000 | 1248571.4286
[19 empty] | "Un-loaded" - Off Shift |  |  |  | 9614000 | 9728000 | 9863714.2857
[19 empty] | Energy Consumption per Month |  |  | Hilti TE MD20 | Seco S215 Muffled | Sulzer ADDS | Seco S215
[19 empty] | "Fully Loaded" - Drilling Shift |  |  | 259072 | 20976000 | 18240000 | 14982857.1429
[19 empty] | "Un-loaded" - Off Shift |  |  |  | 115368000 | 116736000 | 118364571.4286
[19 empty] | Total Energy Consumption |  |  | Hilti TE MD20 | Seco S215 Muffled | Sulzer ADDS | Seco S215
[19 empty] | per day |  |  | 938.6667 | 494000 | 489043.4783 | 483142.8571
[19 empty] | per month |  |  | 21589.3333 | 11362000 | 11248000 | 11112285.7143
[19 empty] | per annum |  |  | 259072 | 136344000 | 134976000 | 133347428.5714
[28 empty] | "Fully Loaded" - Drilling Shift | "Un-loaded" - Off Shift
[19 empty] | Energy Costs per Day |  |  | Hilti TE MD20 | Seco S215 Muffled | Sulzer ADDS | Seco S215 |  | Hilti TE MD20 | 211.2
[27 empty] | Seco S215 Muffled | 17100 | 94050
[19 empty] | "Fully Loaded" - Drilling Shift |  |  | 211.2 | 17100 | 14869.5652 | 12214.2857 |  | Sulzer ADDS | 14869.5652 | 95165.2174
[19 empty] | "Un-loaded" - Off Shift |  |  |  | 94050 | 95165.2174 | 96492.8571 |  | Seco S215 | 12214.2857 | 96492.8571
[19 empty] | Energy Costs per Month |  |  | Hilti TE MD20 | Seco S215 Muffled | Sulzer ADDS | Seco S215
[19 empty] | "Fully Loaded" - Drilling Shift |  |  | 4857.6 | 393300 | 342000 | 280928.5714
[19 empty] | "Un-loaded" - Off Shift |  |  |  | 2163150 | 2188800 | 2219335.7143
[19 empty] | Energy Costs per Annum |  |  | Hilti TE MD20 | Seco S215 Muffled | Sulzer ADDS | Seco S215
[19 empty] | "Fully Loaded" - Drilling Shift |  |  | 58291.2 | 4719600 | 4104000 | 3371142.8571
[19 empty] | "Un-loaded" - Off Shift |  |  |  | 25957800 | 26265600 | 26632028.5714
[19 empty] | Total Energy Costs |  |  | Hilti TE MD20 | Seco S215 Muffled | Sulzer ADDS | Seco S215
[19 empty] | per day |  |  | 211.2 | 111150 | 110034.7826 | 108707.1429
[19 empty] | per month |  |  | 4857.6 | 2556450 | 2530800 | 2500264.2857
[19 empty] | per annum |  |  | 58291.2 | 30677400 | 30369600 | 30003171.4286
The electrical energy consumed in generating compressed air for pneumatic stope drilling in South African gold mines has been found to be at least 15 kWh/ton mined, assuming 1.5 metres drilled per ton [du Plessis and Solomon 1988]. It is understood that t
[19 empty] | The electrical energy consumed in generating compressed air for pneumatic stope drilling per shift | [5 empty] | 76800 | kWh
[19 empty] | Rock Drill Make |  |  |  | Hilti TE MD20 | Seco S215 Muffled | Sulzer ADDS | Seco S215
[19 empty] | Rock Drill Power Usage - ( kWh/m ) |  |  |  | 0.107 | 0.13 | 0.148 | 0.1
[19 empty] | Hole length drilled - ( m ) |  |  |  | 1.2 | 1.2 | 1.2 | 1.2
[19 empty] | Drilled holes per face |  |  |  | 160 | 160 | 160 | 160
[19 empty] | Number of panels |  |  |  | 40 | 40 | 40 | 40
[19 empty] | Number of rock drills |  |  |  | 160 | 160 | 160 | 160
[19 empty] | Total Power Usage per Shift- ( kWh ) |  |  |  | 821.76 | 998.4 | 1136.64 | 768
[19 empty] | Rock Drill Power Usage per Shift- ( kWh ) |  |  |  | 5.136 | 6.24 | 7.104 | 4.8
[19 empty] | Drilling Time per RDO per Shift ( hrs ) |  |  |  | 2.6667 | 2 | 1.7391 | 1.4286
[19 empty] | Input Power to Rock Drill per Shift |  |  |  | 5.8667 | 15.3846 | 11.7509 | 14.2857
[19 empty] | Total Input Power per Shift |  |  |  | 938.6667 | 2461.5385 | 1880.141 | 2285.7143
[19 empty] | Number of Holes Drilled per RDO per Shift |  |  |  | 60 | 80 | 92 | 112
[19 empty] | Total meters drilled per RDO per Shift |  |  |  | 72 | 96 | 110.4 | 134.4
[19 empty] | Drilling Time per Hole ( min ) |  |  |  | 4 | 3 | 2.6087 | 2.1429
[19 empty] | Drilling Time per RDO per Shift ( min ) |  |  |  | 240 | 240 | 240 | 240
[19 empty] | Rock Drill Efficiency |  |  |  | 87.55% | 40.56% | 60.46% | 33.6%
[19 empty] | Input Power to Compressor @ 10kWh/m |  |  |  |  | 76800 | 76800 | 76800
[19 empty] | Compressed Air System Efficiency |  |  |  | 87.55% | 1.3% | 1.48% | 1%
[18 empty] | 9.2 | Air
[19 empty] | Per Hole |  |  | Hilti TE MD20 | Seco S215 Muffled | Sulzer ADDS | Seco S215
[19 empty] | Flow - l/s |  |  | No Air Usage | 38 | 50 | 41
[19 empty] | Flow - m3/s |  |  |  | 0.038 | 0.05 | 0.041
[19 empty] | Flow - cf/s |  |  |  | 1.342 | 1.7657 | 1.4479
[19 empty] | Per Shift |  |  | Hilti TE MD20 | Seco S215 Muffled | Sulzer ADDS | Seco S215
[19 empty] | Flow - l/s |  |  | No Air Usage | 6080 | 8000 | 6560
[19 empty] | Flow - m3/s |  |  |  | 6.08 | 8 | 6.56
[19 empty] | Flow - cf/s |  |  |  | 214.7132 | 282.5174 | 231.6642
[19 empty] | Total volume |  |  | Hilti TE MD20 | Seco S215 Muffled | Sulzer ADDS | Seco S215
[19 empty] | litters |  |  | No Air Usage | 31268571.4286 | 41142857.1429 | 33737142.8571
[19 empty] | cubic meter |  |  |  | 31268.5714 | 41142.8571 | 33737.1429
[19 empty] | cubic foot |  |  |  | 1104239.2814 | 1452946.4229 | 1191416.0667
[18 empty] | 9.3 | Water
[19 empty] | Water flow @ 5 bar |  |  | Hilti TE MD20 | Seco S215 Muffled | Sulzer ADDS | Seco S215
[19 empty] | Consumption / rock drill (l/min) |  |  | 6.5 | 6.9 | 12.1 | 12.6
[19 empty] | Consumption / shift - (l/min) |  |  | 1040 | 1104 | 1936 | 2016
[19 empty] | Total volume / shift - litres |  |  | 473600 | 94628.5714 | 165942.8571 | 172800
[18 empty] | 10. | Costing
[18 empty] | 10.1 | Energy
[19 empty] | Electricity cost per kWh |  | Period 1 | Sept - May |  | 0.19
[21 empty] | Period 2 | Jun - Aug |  | 0.33
[19 empty] | Power Cost |  |  | Hilti TE MD20 | Seco S215 Muffled | Sulzer ADDS | Seco S215
Period 1
[20 empty] | per shift |  | 178.3467 | 14440 | 12556.5217 | 10314.2857
[20 empty] | per month |  | 4101.9733 | 332120 | 288800 | 237228.5714
[20 empty] | per annum |  | 36917.76 | 2989080 | 2599200 | 2135057.1429
[19 empty] | Power Cost |  |  | Hilti TE MD20 | Seco S215 Muffled | Sulzer ADDS | Seco S215
Period 2
[20 empty] | per shift |  | 309.76 | 25080 | 21808.6957 | 17914.2857
[20 empty] | per month |  | 7124.48 | 576840 | 501600 | 412028.5714
[20 empty] | per annum |  | 21373.44 | 1730520 | 1504800 | 1236085.7143
[19 empty] | Power Cost |  |  | Hilti TE MD20 | Seco S215 Muffled | Sulzer ADDS | Seco S215
Totals
[20 empty] | per shift |  | 211.2 | 17100 | 14869.5652 | 12214.2857
[20 empty] | per month |  | 4857.6 | 393300 | 342000 | 280928.5714
[20 empty] | per annum |  | 58291.2 | 4719600 | 4104000 | 3371142.8571
[18 empty] | 10.2 | Operating Cost per Annum
[19 empty] | Rock Drill Make |  |  |  | Hilti TE MD20 | Seco S215 Muffled | Sulzer ADDS | Seco S215
[19 empty] | Compressor maintenance |  |  |  | 1305585 | 1533870 | 1518480 | 1500158.5714
[19 empty] | Drilling lubricant - (Sulzer & Hilti no usage) |  |  |  | N/A | 1059840 | N/A | 1059840
[19 empty] | Drill maintenance |  |  |  | Inclusive | 416000 | 416000 | 416000
[19 empty] | Electric replacement components |  |  |  | 3865001.28 | 0 | 0 | 0
[19 empty] | Drill steel |  |  |  | 2691993.6 | 2331648 | 2331648 | 2331648
[19 empty] | Drill Bits |  |  |  | 1674547.2 | 1398988.8 | 1398988.8 | 1398988.8
[19 empty] | Rock Drill Contract - Lease |  |  |  | 8294400 | 0 | 0 | 0
[19 empty] | Rock Drill Replacement Cost - every 48 months |  |  |  | 0 | 199600 | 199600 | 199600
[19 empty] | Airleg Replacement Cost - every 48 months |  |  |  | 0 | 40600 | 40600 | 40600
[19 empty] | Energy Cost - Drilling Shift |  |  |  | 58291.2 | 4719600 | 4104000 | 3371142.8571
[19 empty] | NIHL Compensation Premiums Payable |  |  |  | 1715167.5 | 989115 | 1087325 | 596275
[19 empty] | Total Operating Cost |  |  |  | 19604985.78 | 12689261.8 | 11096641.8 | 10914253.2286
[21 empty] | Operating Cost |  | 11310585.78 | 12689261.8 | 11096641.8 | 10914253.2286
[21 empty] | Leasing Cost |  | 8294400
10.3
SPL Summation for more than one source
[19 empty] | Rock drill Make | Seco S215 | Seco S215 Muffled | Sulzer ADDS | Hilti TE MD20
[19 empty] | No. of Drills | SPL | SPL | SPL | SPL
[19 empty] | 1 | 116 | 108 | 109 | 102
[19 empty] | 2 | 119.0103 | 111.0103 | 112.0103 | 105.0103
[19 empty] | 3 | 120.7712 | 112.7712 | 113.7712 | 106.7712
[19 empty] | 4 | 122.0206 | 114.0206 | 115.0206 | 108.0206
[19 empty] | 5 | 122.9897 | 114.9897 | 115.9897 | 108.9897
[19 empty] | 6 | 123.7815 | 115.7815 | 116.7815 | 109.7815
Equivalent Daily Exposure Calculator - Exposed to Single Rock Drill
Seco S215
Pneumatic Daily Noise Exposure Calculator
No Hearing Protection Device
[19 empty] | RDO's |  | Noise Level (LAeq dB) | Exposure duration (hours) | Exposure points (job/task) | Exposure points per hour
[21 empty] | 116 | 1.4286 | 22857.1429 | 16000
[19 empty] | Daily noise exposure (LEP,d) dB |  |  | 108.5 | 22857.1429
[19 empty] | Other |  | Noise Level (LAeq dB) | Exposure duration (hours) | Exposure points (job/task) | Exposure points per hour
[21 empty] | 111.8704 | 1.4286 | 8842.8571 | 6190
[19 empty] | Daily noise exposure (LEP,d) dB |  |  | 104.4 | 8842.8571
With Hearing Protection Device
[19 empty] | RDO's |  | Noise Level (LAeq dB) | Exposure duration (hours) | Exposure points (job/task) | Exposure points per hour
[21 empty] | 103 | 1.4286 | 1142.8571 | 800
[19 empty] | Daily noise exposure (LEP,d) dB |  |  | 95.55 | 1142.8571
[19 empty] | Other |  | Noise Level (LAeq dB) | Exposure duration (hours) | Exposure points (job/task) | Exposure points per hour
[21 empty] | 98.8704 | 1.4286 | 433.0357 | 303.125
[19 empty] | Daily noise exposure (LEP,d) dB |  |  | 91.3 | 433.0357
Seco S215 Muffled
Pneumatic Daily Noise Exposure Calculator
No Hearing Protection Device
[19 empty] | RDO's |  | Noise Level (LAeq dB) | Exposure duration (hours) | Exposure points (job/task) | Exposure points per hour
[21 empty] | 108 | 2 | 5000 | 2500
[19 empty] | Daily noise exposure (LEP,d) dB |  |  | 101.95 | 5000
[19 empty] | Other |  | Noise Level (LAeq dB) | Exposure duration (hours) | Exposure points (job/task) | Exposure points per hour
[21 empty] | 104.1552 | 2 | 2075 | 1037.5
[19 empty] | Daily noise exposure (LEP,d) dB |  |  | 98.1 | 2075
With Hearing Protection Device
[19 empty] | RDO's |  | Noise Level (LAeq dB) | Exposure duration (hours) | Exposure points (job/task) | Exposure points per hour
[21 empty] | 95 | 2 | 250 | 125
[19 empty] | Daily noise exposure (LEP,d) dB |  |  | 88.95 | 250
[19 empty] | Other |  | Noise Level (LAeq dB) | Exposure duration (hours) | Exposure points (job/task) | Exposure points per hour
[21 empty] | 91.1552 | 2 | 103.75 | 51.875
[19 empty] | Daily noise exposure (LEP,d) dB |  |  | 85.1 | 103.75
Sulzer ADDS
Pneumatic Daily Noise Exposure Calculator
No Hearing Protection Device
[19 empty] | RDO's |  | Noise Level (LAeq dB) | Exposure duration (hours) | Exposure points (job/task) | Exposure points per hour
[21 empty] | 109 | 1.7391 | 5565.2174 | 3200
[19 empty] | Daily noise exposure (LEP,d) dB |  |  | 102.4 | 5565.2174
[19 empty] | Other |  | Noise Level (LAeq dB) | Exposure duration (hours) | Exposure points (job/task) | Exposure points per hour
[21 empty] | 105.1196 | 1.7391 | 2234.7826 | 1285
[19 empty] | Daily noise exposure (LEP,d) dB |  |  | 98.45 | 2234.7826
With Hearing Protection Device
[19 empty] | RDO's |  | Noise Level (LAeq dB) | Exposure duration (hours) | Exposure points (job/task) | Exposure points per hour
[21 empty] | 96 | 1.7391 | 271.7391 | 156.25
[19 empty] | Daily noise exposure (LEP,d) dB |  |  | 89.3 | 271.7391
[19 empty] | Other |  | Noise Level (LAeq dB) | Exposure duration (hours) | Exposure points (job/task) | Exposure points per hour
[21 empty] | 92.1196 | 1.7391 | 111.5217 | 64.125
[19 empty] | Daily noise exposure (LEP,d) dB |  |  | 85.45 | 111.5217
Hilti TE MD20
Pneumatic Daily Noise Exposure Calculator
No Hearing Protection Device
[19 empty] | RDO's |  | Noise Level (LAeq dB) | Exposure duration (hours) | Exposure points (job/task) | Exposure points per hour
[21 empty] | 102 | 2.6667 | 1666.6667 | 625
[19 empty] | Daily noise exposure (LEP,d) dB |  |  | 97.15 | 1666.6667
[19 empty] | Other |  | Noise Level (LAeq dB) | Exposure duration (hours) | Exposure points (job/task) | Exposure points per hour
[21 empty] | 98.3688 | 2.6667 | 725 | 271.875
[19 empty] | Daily noise exposure (LEP,d) dB |  |  | 93.55 | 725
With Hearing Protection Device
[19 empty] | RDO's |  | Noise Level (LAeq dB) | Exposure duration (hours) | Exposure points (job/task) | Exposure points per hour
[21 empty] | 89 | 2.6667 | 83.3333 | 31.25
[19 empty] | Daily noise exposure (LEP,d) dB |  |  | 84.15 | 83.3333
[19 empty] | Other |  | Noise Level (LAeq dB) | Exposure duration (hours) | Exposure points (job/task) | Exposure points per hour
[21 empty] | 85.3688 | 2.6667 | 36.25 | 13.5938
[19 empty] | Daily noise exposure (LEP,d) dB |  |  | 80.5 | 36.25
Equivalent Daily Exposure Calculator - Exposed to Multiple Rock Drills
Seco S215
Pneumatic Daily Noise Exposure Calculator
No Hearing Protection Device
[19 empty] | RDO's |  | Noise Level (LAeq dB) | Exposure duration (hours) | Exposure points (job/task) | Exposure points per hour
[21 empty] | 122.0206 | 1.4286 | 80000 | 56000
[19 empty] | Daily noise exposure (LEP,d) dB |  |  | 113.95 | 80000
[19 empty] | Other |  | Noise Level (LAeq dB) | Exposure duration (hours) | Exposure points (job/task) | Exposure points per hour
[21 empty] | 117.6767 | 1.4286 | 33771.4286 | 23640
[19 empty] | Daily noise exposure (LEP,d) dB |  |  | 110.2 | 33771.4286
With Hearing Protection Device
[19 empty] | RDO's |  | Noise Level (LAeq dB) | Exposure duration (hours) | Exposure points (job/task) | Exposure points per hour
[21 empty] | 109.0206 | 1.4286 | 4571.4286 | 3200
[19 empty] | Daily noise exposure (LEP,d) dB |  |  | 101.55 | 4571.4286
[19 empty] | Other |  | Noise Level (LAeq dB) | Exposure duration (hours) | Exposure points (job/task) | Exposure points per hour
[21 empty] | 104.6767 | 1.4286 | 1660.7143 | 1162.5
[19 empty] | Daily noise exposure (LEP,d) dB |  |  | 97.15 | 1660.7143
Seco S215 Muffled
Pneumatic Daily Noise Exposure Calculator
No Hearing Protection Device
[19 empty] | RDO's |  | Noise Level (LAeq dB) | Exposure duration (hours) | Exposure points (job/task) | Exposure points per hour
[21 empty] | 114.0206 | 2 | 20000 | 10000
[19 empty] | Daily noise exposure (LEP,d) dB |  |  | 107.95 | 20000
[19 empty] | Other |  | Noise Level (LAeq dB) | Exposure duration (hours) | Exposure points (job/task) | Exposure points per hour
[21 empty] | 109.9615 | 2 | 7920 | 3960
[19 empty] | Daily noise exposure (LEP,d) dB |  |  | 103.9 | 7920
With Hearing Protection Device
[19 empty] | RDO's |  | Noise Level (LAeq dB) | Exposure duration (hours) | Exposure points (job/task) | Exposure points per hour
[21 empty] | 101.0206 | 2 | 1000 | 500
[19 empty] | Daily noise exposure (LEP,d) dB |  |  | 94.95 | 1000
[19 empty] | Other |  | Noise Level (LAeq dB) | Exposure duration (hours) | Exposure points (job/task) | Exposure points per hour
[21 empty] | 96.9615 | 2 | 395.625 | 197.8125
[19 empty] | Daily noise exposure (LEP,d) dB |  |  | 90.9 | 395.625
Sulzer ADDS
Pneumatic Daily Noise Exposure Calculator
No Hearing Protection Device
[19 empty] | RDO's |  | Noise Level (LAeq dB) | Exposure duration (hours) | Exposure points (job/task) | Exposure points per hour
[21 empty] | 115.0206 | 1.7391 | 22260.8696 | 12800
[19 empty] | Daily noise exposure (LEP,d) dB |  |  | 108.4 | 22260.8696
[19 empty] | Other |  | Noise Level (LAeq dB) | Exposure duration (hours) | Exposure points (job/task) | Exposure points per hour
[21 empty] | 110.9259 | 1.7391 | 8521.7391 | 4900
[19 empty] | Daily noise exposure (LEP,d) dB |  |  | 104.25 | 8521.7391
With Hearing Protection Device
[19 empty] | RDO's |  | Noise Level (LAeq dB) | Exposure duration (hours) | Exposure points (job/task) | Exposure points per hour
[21 empty] | 102.0206 | 1.7391 | 1086.9565 | 625
[19 empty] | Daily noise exposure (LEP,d) dB |  |  | 95.3 | 1086.9565
[19 empty] | Other |  | Noise Level (LAeq dB) | Exposure duration (hours) | Exposure points (job/task) | Exposure points per hour
[21 empty] | 97.9259 | 1.7391 | 426.087 | 245
[19 empty] | Daily noise exposure (LEP,d) dB |  |  | 91.25 | 426.087
Hilti TE MD20
Pneumatic Daily Noise Exposure Calculator
No Hearing Protection Device
[19 empty] | RDO's |  | Noise Level (LAeq dB) | Exposure duration (hours) | Exposure points (job/task) | Exposure points per hour
[21 empty] | 108.0206 | 2.6667 | 6666.6667 | 2500
[19 empty] | Daily noise exposure (LEP,d) dB |  |  | 103.15 | 6666.6667
[19 empty] | Other |  | Noise Level (LAeq dB) | Exposure duration (hours) | Exposure points (job/task) | Exposure points per hour
[21 empty] | 104.1751 | 2.6667 | 2766.6667 | 1037.5
[19 empty] | Daily noise exposure (LEP,d) dB |  |  | 99.35 | 2766.6667
With Hearing Protection Device
[19 empty] | RDO's |  | Noise Level (LAeq dB) | Exposure duration (hours) | Exposure points (job/task) | Exposure points per hour
[21 empty] | 95.0206 | 2.6667 | 333.3333 | 125
[19 empty] | Daily noise exposure (LEP,d) dB |  |  | 90.15 | 333.3333
[19 empty] | Other |  | Noise Level (LAeq dB) | Exposure duration (hours) | Exposure points (job/task) | Exposure points per hour
[21 empty] | 91.1751 | 2.6667 | 138.3333 | 51.875
[19 empty] | Daily noise exposure (LEP,d) dB |  |  | 86.35 | 138.3333

## NIHL Cost per Stoping Crew
SPL Distribution and NIHL Compensation Cost per Stoping Crew | [19 empty] | Master Worksheet
Average Face Pressure - kPa |  |  | 450 | 450 | Exposure duration - (years) |  | 25 | [11 empty] | 1.
Average settlement cost per claim |  |  | 29500 | 30500 | Insurer administration cost | 15 | 15%
Stoping Crew Composition
Operator |  | Other |  | Total
4 | 0.4 | 6 | 0.6 | 10 | 1
[8 empty] | 1 | Production Performance |  | Seco S215 |  | Seco S215 Muffled |  | Sulzer ADDS |  | Hilti TE MD20
[19 empty] | 1 | Production parameters and schedule
[9 empty] | Face Holes |  | 160 |  | 160 |  | 160 |  | 160
[9 empty] | Shift Duration (hrs) |  | 1.4286 |  | 2 |  | 1.7391 |  | 2.6667 |  | 1.1 | Production schedule
[9 empty] | Drill Prod Rate (holes/hr) |  | 28 |  | 20 |  | 23 |  | 15 |  |  | Production days in one month - ( days ) |  |  |  | 23
[9 empty] | Max shift duration |  | 8 |  | 8 |  | 8 |  | 8 |  |  | Number of drilling shifts - ( days ) |  |  |  | 23
[9 empty] | No sources - rockdrills |  | 4 |  | 4 |  | 4 |  | 4 |  |  | Shift duration - ( hours/shift ) |  |  |  | 6
[9 empty] | Working Exposure (years) |  | 25 |  | 25 |  | 25 |  | 25 |  |  | Annual programme - ( weeks/year ) |  |  |  | 52
[20 empty] | Shifts programmed - ( shifts/year ) |  |  |  | 260
[11 empty] | Seco S215 |  | Seco S215 Muffled |  | Sulzer ADDS |  | Hilti TE MD20 |  |  | Shifts lost (assumed) - ( shifts/year ) |  |  |  | 30
[8 empty] | 2 | Sound Pressure Level Distribution | [10 empty] | Available shifts - ( shifts/year ) |  |  |  | 230
[11 empty] | No HPD | With HPD | No HPD | With HPD | No HPD | With HPD | No HPD | With HPD
[9 empty] | UG SPL dBA |  | 122.0206 | 122.0206 | 114.0206 | 114.0206 | 115.0206 | 115.0206 | 108.0206 | 108.0206 | 1.2 | In-stope and mine production parameters
[9 empty] | Standard HPD |  | 0 | 33 | 0 | 33 | 0 | 33 | 0 | 33 |  | Drilled holes per face |  |  |  | 160
[9 empty] | HPD User Values (dBA) |  | 0 | 13 | 0 | 13 | 0 | 13 | 0 | 13 |  | Hole length drilled - ( m ) |  |  |  | 1.2
[9 empty] | At Ear SPL (dBA) |  | 122.0206 | 109.0206 | 114.0206 | 101.0206 | 115.0206 | 102.0206 | 108.0206 | 95.0206 |  | Number of Rock Drill Operators per panel |  |  |  | 4
[20 empty] | Number of panels |  |  |  | 40
[8 empty] | 3 | Equivalent Exposure Laeq |  | Seco S215 |  | Seco S215 Muffled |  | Sulzer ADDS |  | Hilti TE MD20 |  |  | Number of rock drills |  |  |  | 160
[20 empty] | Total number of holes drilled |  |  |  | 6400
[11 empty] | No HPD | With HPD | No HPD | With HPD | No HPD | With HPD | No HPD | With HPD |  | Total number of meters drilled per shift |  |  |  | 7680
[9 empty] | Operator |  | 113.95 | 101.55 | 107.95 | 94.95 | 108.4 | 95.3 | 103.15 | 90.15 |  | Total meters drilled per month |  |  |  | 176640
[9 empty] | Other |  | 110.2 | 97.15 | 103.9 | 90.9 | 104.25 | 91.25 | 99.35 | 86.35
[19 empty] | 2. | Physical properties:
4
[19 empty] | 2.1 | Rock drill and thrustleg masses - (kg)
[20 empty] | Item Description |  |  | Drill | Leg (Air or Water) | Steel and Bit | Total
[20 empty] | Seco S215 |  |  | 0 | 0 | 0 | 0
[8 empty] | 5 | [11 empty] | Seco S215 Muffled |  |  | 0 | 0 | 0 | 0
[20 empty] | Sulzer ADDS |  |  | 0 | 0 | 0 | 0
[8 empty] | 6 | Compensation cost per 100 employees over working years exposure | [10 empty] | Hilti TE MD20 |  |  | 23.9 | 0 | 0 | 23.9
[11 empty] | Seco S215 |  | Seco S215 Muffled |  | Sulzer ADDS |  | Hilti TE MD20
[19 empty] | 2.2 | Rock drill and thrustleg dimensions - (m)
[11 empty] | No HPD | With HPD | No HPD | With HPD | No HPD | With HPD | No HPD | With HPD |  | Item Description |  |  | Drill | Leg (Air or Water) | Steel and Bit | Total
[9 empty] | Operator |  | 2480950 | 1442550 | 2056150 | 831900 | 2162350 | 914500 | 1643150 | 501500
[9 empty] | Other |  | 2374750 | 1085600 | 1643150 | 501500 | 1743450 | 584100 | 1256700 | 277300 |  | Seco S215 |  |  | 0 | 0 | 0 | 0
[20 empty] | Seco S215 Muffled |  |  | 0 | 0 | 0 | 0
[8 empty] | 7 | Compensation cost per 100 stoping employees over working exposure years | [10 empty] | Sulzer ADDS |  |  | 0 | 0 | 0 | 0
[11 empty] | Seco S215 |  | Seco S215 Muffled |  | Sulzer ADDS |  | Hilti TE MD20 |  |  | Hilti TE MD20 |  |  | 0 | 0 | 0 | 0
[11 empty] | No HPD | With HPD | No HPD | With HPD | No HPD | With HPD | No HPD | With HPD | 3. | Drilling Performance Evaluation
[10 empty] | Per Annum | 2417230 | 1228380 | 1808350 | 633660 | 1911010 | 716260 | 1411280 | 366980
[10 empty] | Per Month | 201435.8333 | 102365 | 150695.8333 | 52805 | 159250.8333 | 59688.3333 | 117606.6667 | 30581.6667
[19 empty] | 3.1 | Penetration Rate:
[8 empty] | 8 | Compensation cost including insurers administration cost @ | [5 empty] | 15% |  |  |  |  | Rock Drill Make |  |  | Seco S215 | Seco S215 Muffled | Sulzer ADDS | Hilti TE MD20
[11 empty] | Seco S215 |  | Seco S215 Muffled |  | Sulzer ADDS |  | Hilti TE MD20
[20 empty] | meters/minute ( m/min) |  |  | 0.56 | 0.4 | 0.46 | 0.3
[11 empty] | No HPD | With HPD | No HPD | With HPD | No HPD | With HPD | No HPD | With HPD
[10 empty] | Per Annum | 2779814.5 | 1412637 | 2079602.5 | 728709 | 2197661.5 | 823699 | 1622972 | 422027 | 3.2 | Drilling Time per Hole
[10 empty] | Per Month | 231651.2083 | 117719.75 | 173300.2083 | 60725.75 | 183138.4583 | 68641.5833 | 135247.6667 | 35168.9167 |  | Rock Drill Make |  |  | Seco S215 | Seco S215 Muffled | Sulzer ADDS | Hilti TE MD20
[20 empty] | minutes ( min ) |  |  | 2.1429 | 3 | 2.6087 | 4
[19 empty] | 3.3 | Drilling Shift Length
[20 empty] | Rock Drill Make |  |  | Seco S215 | Seco S215 Muffled | Sulzer ADDS | Hilti TE MD20
[20 empty] | minutes ( min ) |  |  | 85.7143 | 120 | 104.3478 | 160
[20 empty] | hours ( hrs ) |  |  | 1.4286 | 2 | 1.7391 | 2.6667
[19 empty] | 4. | Health and Safety
[19 empty] | 4.1.1 | Sound Pressure Exposure Level - dBA ( Single Rock Drill )
[20 empty] | Rock Drill Make |  |  | Seco S215 | Seco S215 Muffled | Sulzer ADDS | Hilti TE MD20
[20 empty] | No HPD |  |  | 116 | 108 | 109 | 102
[20 empty] | With HPD |  |  | 103 | 95 | 96 | 89
[20 empty] | Milestone |  |  | 110 | 110 | 110 | 110
[19 empty] | 4.1.2 | Sound Pressure Exposure Level - dBA ( Multiple Rock Drills )
[20 empty] | Rock Drill Make |  |  | Seco S215 | Seco S215 Muffled | Sulzer ADDS | Hilti TE MD20
[20 empty] | No HPD |  |  | 122.0206 | 114.0206 | 115.0206 | 108.0206
[20 empty] | With HPD |  |  | 109.0206 | 101.0206 | 102.0206 | 95.0206
[20 empty] | Milestone |  |  | 110 | 110 | 110 | 110
[19 empty] | 5. | Equivalent Daily Noise Exposure Levels
Exposed to Single Rock Drill
[20 empty] | Rock Drill Make |  |  | Seco S215 | Seco S215 Muffled | Sulzer ADDS | Hilti TE MD20
[20 empty] | No HPD |  |  | 108.5 | 101.95 | 102.4 | 97.15
[20 empty] | With HPD |  |  | 95.55 | 88.95 | 89.3 | 84.15
[20 empty] | Standard |  |  | 85 | 85 | 85 | 85
Exposed to Multiple Rock Drills
[20 empty] | Rock Drill Make |  |  | Seco S215 | Seco S215 Muffled | Sulzer ADDS | Hilti TE MD20
[20 empty] | No HPD |  |  | 113.95 | 107.95 | 108.4 | 103.15
[20 empty] | With HPD |  |  | 101.55 | 94.95 | 95.3 | 90.15
[20 empty] | Standard |  |  | 85 | 85 | 85 | 85
[19 empty] | 6. | Allowable Exposure Times based on Sound Pressure Exposure Levels
[19 empty] | 6.1.1 | Exposure Time per Shift allowed
Single Rock Drill
[20 empty] | Occupation |  |  | Seco S215 | Seco S215 Muffled | Sulzer ADDS | Hilti TE MD20
[20 empty] | No HPD |  |  | 0.39062 | 2.5 | 1.875 | 10
[20 empty] | With HPD |  |  | 7.5 | 50 | 40 | 200
[19 empty] | 6.1.2 | Multiple Rock Drills
[20 empty] | Occupation |  |  | Seco S215 | Seco S215 Muffled | Sulzer ADDS | Hilti TE MD20
[20 empty] | No HPD |  |  | 0.097656 | 0.625 | 0.46875 | 2.5
[20 empty] | With HPD |  |  | 1.875 | 12.5 | 10 | 50
[19 empty] | 6.2.1 | Single Rock Drill - hours (hrs)
[20 empty] | Occupation |  |  | Seco S215 | Seco S215 Muffled | Sulzer ADDS | Hilti TE MD20
[20 empty] | No HPD |  |  | 0.0065103 | 0.041667 | 0.03125 | 0.16667
[20 empty] | With HPD |  |  | 0.125 | 0.83333 | 0.66667 | 3.3333
[19 empty] | 6.2.2 | Multiple Rock Drills - hours (hrs)
[20 empty] | Occupation |  |  | Seco S215 | Seco S215 Muffled | Sulzer ADDS | Hilti TE MD20
[20 empty] | No HPD |  |  | 0.0016276 | 0.010417 | 0.0078125 | 0.041667
[20 empty] | With HPD |  |  | 0.03125 | 0.20833 | 0.16667 | 0.83333
[19 empty] | 7. | Health and Safety - Ergonomics
Vibration levels
[20 empty] | Rock Drill Make |  |  | Seco S215 | Seco S215 Muffled | Sulzer ADDS | Hilti TE MD20
[20 empty] | m/s2 |  |  | 18.05 | 18.05 | 19.95 | 8.3
[19 empty] | 8. | Safety and Environment
[20 empty] | Rock Drill Make |  |  | Seco S215 | Seco S215 Muffled | Sulzer ADDS | Hilti TE MD20
[20 empty] | Lubricator mist emitted |  |  | Yes | Yes | Yes | No
[20 empty] | Visibility |  |  | Poor | Poor | Poor | Good
[19 empty] | 9. | Consumables Consumption
[19 empty] | 9.1 | Energy
Compressed Air Generating Consumption
[20 empty] | Compressor Full Load Power Rating - kW | [5 empty] | 550
Input Data in Yellow Cells Only
[20 empty] | Compressed Air Generating Consumption |  |  | Seco S215 | Seco S215 Muffled | Sulzer ADDS | Hilti TE MD20
[20 empty] | Compressor power rating - kW |  |  | 550 | 550 | 550
[20 empty] | Operating Hours per day |  |  | 24 | 24 | 24
[20 empty] | Drilling Shift length per day |  |  | 1.4286 | 2 | 1.7391 | 2.6667
[20 empty] | Cost per kWh |  |  | 0.225 | 0.225 | 0.225 | 0.225
Fully Loaded
[20 empty] | Percentage of full load |  |  | 100% | 100% | 100%
[20 empty] | Percentage Time |  |  | 5.952% | 8.333% | 7.246%
[20 empty] | Percentage Efficiency |  |  | 95% | 95% | 95%
[20 empty] | Drilling shift energy consumption |  |  | Seco S215 | Seco S215 Muffled | Sulzer ADDS | Hilti TE MD20
[20 empty] | per shift |  |  | 827.0677 | 1157.8947 | 1006.865 | 938.6667
[20 empty] | per month |  |  | 132330.8271 | 185263.1579 | 161098.3982 | 150186.6667
[20 empty] | per annum |  |  | 1587969.9248 | 2223157.8947 | 1933180.778 | 1802240
Unloaded
[20 empty] | Percentage of full load |  |  | 50% | 50% | 50%
[20 empty] | Percentage Time |  |  | 94.05% | 91.67% | 92.75%
[20 empty] | Percentage Efficiency |  |  | 95% | 95% | 95%
[20 empty] | Un Loaded energy consumption |  |  | Seco S215 | Seco S215 Muffled | Sulzer ADDS | Hilti TE MD20
[20 empty] | per shift |  |  | 6533.8346 | 6368.4211 | 6443.9359
[20 empty] | per month |  |  | 1045413.5338 | 1018947.3684 | 1031029.7483
[20 empty] | per annum |  |  | 12544962.406 | 12227368.4211 | 12372356.9794
[20 empty] | Total Energy Consumption |  |  | Seco S215 | Seco S215 Muffled | Sulzer ADDS | Hilti TE MD20
[20 empty] | per shift |  |  | 7360.9023 | 7526.3158 | 7450.8009 | 938.6667
[20 empty] | per month |  |  | 1177744.3609 | 1204210.5263 | 1192128.1465 | 150186.6667
[20 empty] | per annum |  |  | 14132932.3308 | 14450526.3158 | 14305537.7574 | 1802240
The electrical energy consumed in generating compressed air for pneumatic stope drilling in South African gold mines has been found to be at least 15 kWh/ton mined, assuming 1.5 metres drilled per ton [du Plessis and Solomon 1988]. It is understood that t
[20 empty] | The electrical energy consumed in generating compressed air for pneumatic stope drilling per shift | [5 empty] | 76800 | kWh
[20 empty] | Rock Drill Make |  |  |  | Seco S215 | Seco S215 Muffled | Sulzer ADDS | Hilti TE MD20
[20 empty] | Rock Drill Power Usage - ( kWh/m ) |  |  |  | 0.1 | 0.13 | 0.148 | 0.107
[20 empty] | Hole length drilled - ( m ) |  |  |  | 1.2 | 1.2 | 1.2 | 1.2
[20 empty] | Drilled holes per face |  |  |  | 160 | 160 | 160 | 160
[20 empty] | Number of panels |  |  |  | 40 | 40 | 40 | 40
[20 empty] | Number of rock drills |  |  |  | 160 | 160 | 160 | 160
[20 empty] | Total Power Usage per Shift- ( kWh ) |  |  |  | 768 | 998.4 | 1136.64 | 821.76
[20 empty] | Rock Drill Power Usage per Shift- ( kWh ) |  |  |  | 4.8 | 6.24 | 7.104 | 5.136
[20 empty] | Drilling Time per RDO per Shift ( hrs ) |  |  |  | 1.4286 | 2 | 1.7391 | 2.6667
[20 empty] | Input Power to Rock Drill per Shift |  |  |  | 14.2857 | 15.3846 | 11.7509 | 5.8667
[20 empty] | Total Input Power per Shift |  |  |  | 2285.7143 | 2461.5385 | 1880.141 | 938.6667
[20 empty] | Number of Holes Drilled per RDO per Shift |  |  |  | 112 | 80 | 92 | 60
[20 empty] | Total meters drilled per RDO per Shift |  |  |  | 134.4 | 96 | 110.4 | 72
[20 empty] | Drilling Time per Hole ( min ) |  |  |  | 2.1429 | 3 | 2.6087 | 4
[20 empty] | Drilling Time per RDO per Shift ( min ) |  |  |  | 240 | 240 | 240 | 240
[20 empty] | Rock Drill Efficiency |  |  |  | 33.6% | 40.56% | 60.46% | 87.55%
[20 empty] | Input Power to Compressor @ 10kWh/m |  |  |  | 76800 | 76800 | 76800
[20 empty] | Compressed Air System Efficiency |  |  |  | 1% | 1.3% | 1.48% | 87.55%
[19 empty] | 9.2 | Air
[20 empty] | Per Hole |  |  | Seco S215 | Seco S215 Muffled | Sulzer ADDS | Hilti TE MD20
[20 empty] | Flow - l/s |  |  | 41 | 38 | 50 | No Air Usage
[20 empty] | Flow - m3/s |  |  | 0.041 | 0.038 | 0.05
[20 empty] | Flow - cf/s |  |  | 1.4479 | 1.342 | 1.7657
[20 empty] | Per Shift |  |  | Seco S215 | Seco S215 Muffled | Sulzer ADDS | Hilti TE MD20
[20 empty] | Flow - l/s |  |  | 943 | 874 | 1150 | No Air Usage
[20 empty] | Flow - m3/s |  |  | 0.943 | 0.874 | 1.15
[20 empty] | Flow - cf/s |  |  | 33.3017 | 30.865 | 40.6119
[20 empty] | Total volume |  |  | Seco S215 | Seco S215 Muffled | Sulzer ADDS | Hilti TE MD20
[20 empty] | liters |  |  | #DIV/0! | #DIV/0! | #DIV/0! | No Air Usage
[20 empty] | cubic meter |  |  | #DIV/0! | #DIV/0! | #DIV/0!
[20 empty] | cubic foot |  |  | #DIV/0! | #DIV/0! | #DIV/0!
[19 empty] | 9.3 | Water
[20 empty] | Water flow @ 5 bar |  |  | Seco S215 | Seco S215 Muffled | Sulzer ADDS | Hilti TE MD20
[20 empty] | Consumption / rock drill (l/min) |  |  | 12.6 | 6.9 | 12.1 | 6.5
[20 empty] | Consumption / shift - (l/min) |  |  | 0 | 0 | 0 | 1040
[20 empty] | Total volume / shift - litres |  |  | #REF! | #REF! | #REF! | 473600
[19 empty] | 10. | Costing
[19 empty] | 10.1 | Energy
[20 empty] | Electricity cost per kWh |  | Period 1 | Sept - May |  | 0.19 | 19
[22 empty] | Period 2 | Jun - Aug |  | 0.33 | 33
[20 empty] | Power Cost |  |  | Seco S215 | Seco S215 Muffled | Sulzer ADDS | Hilti TE MD20
Period 1
[21 empty] | per shift |  | 0 | 0 | 0 | 0
[21 empty] | per month |  | 0 | 0 | 0 | 0
[21 empty] | per annum |  | 0 | 0 | 0 | 0
[20 empty] | Power Cost |  |  | Seco S215 | Seco S215 Muffled | Sulzer ADDS | Hilti TE MD20
Period 2
[21 empty] | per shift |  | 0 | 0 | 0 | 0
[21 empty] | per month |  | 0 | 0 | 0 | 0
[21 empty] | per annum |  | 0 | 0 | 0 | 0
[20 empty] | Power Cost |  |  | Seco S215 | Seco S215 Muffled | Sulzer ADDS | Hilti TE MD20
Totals
[21 empty] | per shift |  | 0 | 0 | 0 | 0
[21 empty] | per month |  | 0 | 0 | 0 | 0
[21 empty] | per annum |  | 0 | 0 | 0 | 0
[19 empty] | 10.2 | Operating Cost per Annum
[20 empty] | Rock Drill Make |  |  | Seco S215 | Seco S215 Muffled | Sulzer ADDS | Hilti TE MD20
[20 empty] | Compressor maintenance |  |  | 0 | 0 | 0
[20 empty] | Drilling lubricant |  |  | 0 | 0
[20 empty] | Drill maintenance |  |  | 0 | 0 | 0 | 0
[20 empty] | Drill steel |  |  | 0 | 0 | 0 | 0
[20 empty] | Drill Bits |  |  | 0 | 0 | 0 | 0
[20 empty] | Rock Drill Contract - Lease | [5 empty] | 0
[20 empty] | Rock Drill Replacement Cost |  |  | 0 | 0 | 0
[20 empty] | Airleg Replacement Cost |  |  | 0 | 0 | 0
[20 empty] | kWh cost |  |  | 0 | 0 | 0 | 0
[20 empty] | Total Operating Cost |  |  | 0 | 0 | 0 | 0
[19 empty] | 10.3 | Operating Cost per Annum minus cost savings | [5 empty] | 0
SPL Summation for more than one source
[20 empty] | Rock drill Make | Seco S215 | Seco S215 Muffled | Sulzer ADDS | Hilti TE MD20
[20 empty] | No. of Drills | SPL | SPL | SPL | SPL
[20 empty] | 1 | 116 | 108 | 109 | 102
[20 empty] | 2 | 119.0103 | 111.0103 | 112.0103 | 105.0103
[20 empty] | 3 | 120.7712 | 112.7712 | 113.7712 | 106.7712
[20 empty] | 4 | 122.0206 | 114.0206 | 115.0206 | 108.0206
[20 empty] | 5 | 122.9897 | 114.9897 | 115.9897 | 108.9897
[20 empty] | 6 | 123.7815 | 115.7815 | 116.7815 | 109.7815
Equivalent Daily Exposure Calculator - Exposed to Single Rock Drill
Seco S215
Pneumatic Daily Noise Exposure Calculator
No Hearing Protection Device
[20 empty] | RDO's |  | Noise Level (LAeq dB) | Exposure duration (hours) | Exposure points (job/task) | Exposure points per hour
[22 empty] | 116 | 1.4286 | 22857.1429 | 16000
[20 empty] | Daily noise exposure (LEP,d) dB |  |  | 108.5 | 22857.1429
[20 empty] | Other |  | Noise Level (LAeq dB) | Exposure duration (hours) | Exposure points (job/task) | Exposure points per hour
[22 empty] | 111.8704 | 1.4286 | 8842.8571 | 6190
[20 empty] | Daily noise exposure (LEP,d) dB |  |  | 104.4 | 8842.8571
With Hearing Protection Device
[20 empty] | RDO's |  | Noise Level (LAeq dB) | Exposure duration (hours) | Exposure points (job/task) | Exposure points per hour
[22 empty] | 103 | 1.4286 | 1142.8571 | 800
[20 empty] | Daily noise exposure (LEP,d) dB |  |  | 95.55 | 1142.8571
[20 empty] | Other |  | Noise Level (LAeq dB) | Exposure duration (hours) | Exposure points (job/task) | Exposure points per hour
[22 empty] | 98.8704 | 1.4286 | 433.0357 | 303.125
[20 empty] | Daily noise exposure (LEP,d) dB |  |  | 91.3 | 433.0357
Seco S215 Muffled
Pneumatic Daily Noise Exposure Calculator
No Hearing Protection Device
[20 empty] | RDO's |  | Noise Level (LAeq dB) | Exposure duration (hours) | Exposure points (job/task) | Exposure points per hour
[22 empty] | 108 | 2 | 5000 | 2500
[20 empty] | Daily noise exposure (LEP,d) dB |  |  | 101.95 | 5000
[20 empty] | Other |  | Noise Level (LAeq dB) | Exposure duration (hours) | Exposure points (job/task) | Exposure points per hour
[22 empty] | 104.1552 | 2 | 2075 | 1037.5
[20 empty] | Daily noise exposure (LEP,d) dB |  |  | 98.1 | 2075
With Hearing Protection Device
[20 empty] | RDO's |  | Noise Level (LAeq dB) | Exposure duration (hours) | Exposure points (job/task) | Exposure points per hour
[22 empty] | 95 | 2 | 250 | 125
[20 empty] | Daily noise exposure (LEP,d) dB |  |  | 88.95 | 250
[20 empty] | Other |  | Noise Level (LAeq dB) | Exposure duration (hours) | Exposure points (job/task) | Exposure points per hour
[22 empty] | 91.1552 | 2 | 103.75 | 51.875
[20 empty] | Daily noise exposure (LEP,d) dB |  |  | 85.1 | 103.75
Sulzer ADDS
Pneumatic Daily Noise Exposure Calculator
No Hearing Protection Device
[20 empty] | RDO's |  | Noise Level (LAeq dB) | Exposure duration (hours) | Exposure points (job/task) | Exposure points per hour
[22 empty] | 109 | 1.7391 | 5565.2174 | 3200
[20 empty] | Daily noise exposure (LEP,d) dB |  |  | 102.4 | 5565.2174
[20 empty] | Other |  | Noise Level (LAeq dB) | Exposure duration (hours) | Exposure points (job/task) | Exposure points per hour
[22 empty] | 105.1196 | 1.7391 | 2234.7826 | 1285
[20 empty] | Daily noise exposure (LEP,d) dB |  |  | 98.45 | 2234.7826
With Hearing Protection Device
[20 empty] | RDO's |  | Noise Level (LAeq dB) | Exposure duration (hours) | Exposure points (job/task) | Exposure points per hour
[22 empty] | 96 | 1.7391 | 271.7391 | 156.25
[20 empty] | Daily noise exposure (LEP,d) dB |  |  | 89.3 | 271.7391
[20 empty] | Other |  | Noise Level (LAeq dB) | Exposure duration (hours) | Exposure points (job/task) | Exposure points per hour
[22 empty] | 92.1196 | 1.7391 | 111.5217 | 64.125
[20 empty] | Daily noise exposure (LEP,d) dB |  |  | 85.45 | 111.5217
Hilti TE MD20
Pneumatic Daily Noise Exposure Calculator
No Hearing Protection Device
[20 empty] | RDO's |  | Noise Level (LAeq dB) | Exposure duration (hours) | Exposure points (job/task) | Exposure points per hour
[22 empty] | 102 | 2.6667 | 1666.6667 | 625
[20 empty] | Daily noise exposure (LEP,d) dB |  |  | 97.15 | 1666.6667
[20 empty] | Other |  | Noise Level (LAeq dB) | Exposure duration (hours) | Exposure points (job/task) | Exposure points per hour
[22 empty] | 98.3688 | 2.6667 | 725 | 271.875
[20 empty] | Daily noise exposure (LEP,d) dB |  |  | 93.55 | 725
With Hearing Protection Device
[20 empty] | RDO's |  | Noise Level (LAeq dB) | Exposure duration (hours) | Exposure points (job/task) | Exposure points per hour
[22 empty] | 89 | 2.6667 | 83.3333 | 31.25
[20 empty] | Daily noise exposure (LEP,d) dB |  |  | 84.15 | 83.3333
[20 empty] | Other |  | Noise Level (LAeq dB) | Exposure duration (hours) | Exposure points (job/task) | Exposure points per hour
[22 empty] | 85.3688 | 2.6667 | 36.25 | 13.5938
[20 empty] | Daily noise exposure (LEP,d) dB |  |  | 80.5 | 36.25
Equivalent Daily Exposure Calculator - Exposed to Multiple Rock Drills
Seco S215
Pneumatic Daily Noise Exposure Calculator
No Hearing Protection Device
[20 empty] | RDO's |  | Noise Level (LAeq dB) | Exposure duration (hours) | Exposure points (job/task) | Exposure points per hour
[22 empty] | 122.0206 | 1.4286 | 80000 | 56000
[20 empty] | Daily noise exposure (LEP,d) dB |  |  | 113.95 | 80000
[20 empty] | Other |  | Noise Level (LAeq dB) | Exposure duration (hours) | Exposure points (job/task) | Exposure points per hour
[22 empty] | 117.6767 | 1.4286 | 33771.4286 | 23640
[20 empty] | Daily noise exposure (LEP,d) dB |  |  | 110.2 | 33771.4286
With Hearing Protection Device
[20 empty] | RDO's |  | Noise Level (LAeq dB) | Exposure duration (hours) | Exposure points (job/task) | Exposure points per hour
[22 empty] | 109.0206 | 1.4286 | 4571.4286 | 3200
[20 empty] | Daily noise exposure (LEP,d) dB |  |  | 101.55 | 4571.4286
[20 empty] | Other |  | Noise Level (LAeq dB) | Exposure duration (hours) | Exposure points (job/task) | Exposure points per hour
[22 empty] | 104.6767 | 1.4286 | 1660.7143 | 1162.5
[20 empty] | Daily noise exposure (LEP,d) dB |  |  | 97.15 | 1660.7143
Seco S215 Muffled
Pneumatic Daily Noise Exposure Calculator
No Hearing Protection Device
[20 empty] | RDO's |  | Noise Level (LAeq dB) | Exposure duration (hours) | Exposure points (job/task) | Exposure points per hour
[22 empty] | 114.0206 | 2 | 20000 | 10000
[20 empty] | Daily noise exposure (LEP,d) dB |  |  | 107.95 | 20000
[20 empty] | Other |  | Noise Level (LAeq dB) | Exposure duration (hours) | Exposure points (job/task) | Exposure points per hour
[22 empty] | 109.9615 | 2 | 7920 | 3960
[20 empty] | Daily noise exposure (LEP,d) dB |  |  | 103.9 | 7920
With Hearing Protection Device
[20 empty] | RDO's |  | Noise Level (LAeq dB) | Exposure duration (hours) | Exposure points (job/task) | Exposure points per hour
[22 empty] | 101.0206 | 2 | 1000 | 500
[20 empty] | Daily noise exposure (LEP,d) dB |  |  | 94.95 | 1000
[20 empty] | Other |  | Noise Level (LAeq dB) | Exposure duration (hours) | Exposure points (job/task) | Exposure points per hour
[22 empty] | 96.9615 | 2 | 395.625 | 197.8125
[20 empty] | Daily noise exposure (LEP,d) dB |  |  | 90.9 | 395.625
Sulzer ADDS
Pneumatic Daily Noise Exposure Calculator
No Hearing Protection Device
[20 empty] | RDO's |  | Noise Level (LAeq dB) | Exposure duration (hours) | Exposure points (job/task) | Exposure points per hour
[22 empty] | 115.0206 | 1.7391 | 22260.8696 | 12800
[20 empty] | Daily noise exposure (LEP,d) dB |  |  | 108.4 | 22260.8696
[20 empty] | Other |  | Noise Level (LAeq dB) | Exposure duration (hours) | Exposure points (job/task) | Exposure points per hour
[22 empty] | 110.9259 | 1.7391 | 8521.7391 | 4900
[20 empty] | Daily noise exposure (LEP,d) dB |  |  | 104.25 | 8521.7391
With Hearing Protection Device
[20 empty] | RDO's |  | Noise Level (LAeq dB) | Exposure duration (hours) | Exposure points (job/task) | Exposure points per hour
[22 empty] | 102.0206 | 1.7391 | 1086.9565 | 625
[20 empty] | Daily noise exposure (LEP,d) dB |  |  | 95.3 | 1086.9565
[20 empty] | Other |  | Noise Level (LAeq dB) | Exposure duration (hours) | Exposure points (job/task) | Exposure points per hour
[22 empty] | 97.9259 | 1.7391 | 426.087 | 245
[20 empty] | Daily noise exposure (LEP,d) dB |  |  | 91.25 | 426.087
Hilti TE MD20
Pneumatic Daily Noise Exposure Calculator
No Hearing Protection Device
[20 empty] | RDO's |  | Noise Level (LAeq dB) | Exposure duration (hours) | Exposure points (job/task) | Exposure points per hour
[22 empty] | 108.0206 | 2.6667 | 6666.6667 | 2500
[20 empty] | Daily noise exposure (LEP,d) dB |  |  | 103.15 | 6666.6667
[20 empty] | Other |  | Noise Level (LAeq dB) | Exposure duration (hours) | Exposure points (job/task) | Exposure points per hour
[22 empty] | 104.1751 | 2.6667 | 2766.6667 | 1037.5
[20 empty] | Daily noise exposure (LEP,d) dB |  |  | 99.35 | 2766.6667
With Hearing Protection Device
[20 empty] | RDO's |  | Noise Level (LAeq dB) | Exposure duration (hours) | Exposure points (job/task) | Exposure points per hour
[22 empty] | 95.0206 | 2.6667 | 333.3333 | 125
[20 empty] | Daily noise exposure (LEP,d) dB |  |  | 90.15 | 333.3333
[20 empty] | Other |  | Noise Level (LAeq dB) | Exposure duration (hours) | Exposure points (job/task) | Exposure points per hour
[22 empty] | 91.1751 | 2.6667 | 138.3333 | 51.875
[20 empty] | Daily noise exposure (LEP,d) dB |  |  | 86.35 | 138.3333

## Operating Cost per Annum
Operating Cost per Annum |  |  |  | WORKING MASTER SHEET
Average Face Pressure - kPa | 450 | 450 |  | Average Face Compressed Air Pressure - kPa |  |  |  | 450
|  |  | 1 | Production parameters and schedule
|  |  | 1.1 | Production schedule
|  |  |  | Production days in one month - ( days ) |  |  |  | 23
|  |  |  | Number of drilling shifts - ( days ) |  |  |  | 23
|  |  |  | Shift duration - ( hours/shift ) |  |  |  | 6
|  |  |  | Annual programme - ( weeks/year ) |  |  |  | 52
|  |  |  | Shifts programmed - ( shifts/year ) |  |  |  | 260
|  |  |  | Shifts lost (assumed) - ( shifts/year ) |  |  |  | 30
|  |  |  | Available shifts - ( shifts/year ) |  |  |  | 230
|  |  | 1.2 | In-stope and mine production parameters
|  |  |  | Drilled holes per face |  |  |  | 160
|  |  |  | Hole length drilled - ( m ) |  |  |  | 1.2
|  |  |  | Number of Rock Drill Operators per panel |  |  |  | 4
|  |  |  | Number of panels |  |  |  | 40
|  |  |  | Number of rock drills |  |  |  | 160
|  |  |  | Total number of holes drilled |  |  |  | 6400
|  |  |  | Total number of meters drilled per shift |  |  |  | 7680
|  |  |  | Total meters drilled per month |  |  |  | 176640
|  |  | 2. | Physical properties:
|  |  | 2.1 | Rock drill and thrustleg masses - (kg)
|  |  |  | Item Description |  |  | Drill | Leg (Air or Water) | Steel and Bit | Total
|  |  |  | Hilti TE MD20 |  |  | 23.9 | 15.4 | 4.8 | 44.1
|  |  |  | Seco S215 Muffled |  |  | 22.35 | 17.4 | 5 | 44.75
|  |  |  | Sulzer ADDS |  |  | 22.15 | 18.15 | 5 | 45.3
|  |  |  | Seco S215 |  |  | 21.25 | 17.4 | 5 | 43.65
|  |  | 2.2 | Rock drill and thrustleg dimensions - (m)
|  |  |  | Item Description |  |  | Drill | Leg (Air or Water) | Steel and Bit | Total
|  |  |  | Hilti TE MD20 |  |  | 0.74 | 0.78 | 1.26 | 2.78
|  |  |  | Seco S215 Muffled |  |  | 0.715 | 1.03 | 1.29 | 3.035
|  |  |  | Sulzer ADDS |  |  | 0.755 | 1.07 | 1.295 | 3.12
|  |  |  | Seco S215 |  |  | 0.71 | 1.03 | 1.29 | 3.03
|  |  | 3. | Drilling Performance Evaluation
|  |  | 3.1 | Penetration Rate:
|  |  |  | Rock Drill Make |  |  | Hilti TE MD20 | Seco S215 Muffled | Sulzer ADDS | Seco S215
|  |  |  | meters/minute ( m/min) |  |  | 0.3 | 0.4 | 0.46 | 0.56
|  |  | 3.2 | Drilling Time per Hole
|  |  |  | Rock Drill Make |  |  | Hilti TE MD20 | Seco S215 Muffled | Sulzer ADDS | Seco S215
|  |  |  | minutes ( min ) |  |  | 4 | 3 | 2.6087 | 2.1429
|  |  | 3.3 | Drilling Shift Length
|  |  |  | Rock Drill Make |  |  | Hilti TE MD20 | Seco S215 Muffled | Sulzer ADDS | Seco S215
|  |  |  | minutes ( min ) |  |  | 160 | 120 | 104.3478 | 85.7143
|  |  |  | hours ( hrs ) |  |  | 2.6667 | 2 | 1.7391 | 1.4286
|  |  | 4. | Health and Safety
|  |  | 4.1.1 | Sound Pressure Exposure Level - dBA ( Single Rock Drill )
|  |  |  | Rock Drill Make |  |  | Hilti TE MD20 | Seco S215 Muffled | Sulzer ADDS | Seco S215
|  |  |  | No HPD |  |  | 102 | 108 | 109 | 116
|  |  |  | With HPD |  |  | 89 | 95 | 96 | 103
|  |  |  | Milestone |  |  | 110 | 110 | 110 | 110
|  |  | 4.1.2 | Sound Pressure Exposure Level - dBA ( Multiple Rock Drills )
|  |  |  | Rock Drill Make |  |  | Hilti TE MD20 | Seco S215 Muffled | Sulzer ADDS | Seco S215
|  |  |  | No HPD |  |  | 108.0206 | 114.0206 | 115.0206 | 122.0206
|  |  |  | With HPD |  |  | 95.0206 | 101.0206 | 102.0206 | 109.0206
|  |  |  | Milestone |  |  | 110 | 110 | 110 | 110
|  |  | 5. | Equivalent Daily Noise Exposure Levels
Exposed to Single Rock Drill
|  |  |  | Rock Drill Make |  |  | Hilti TE MD20 | Seco S215 Muffled | Sulzer ADDS | Seco S215
|  |  |  | No HPD |  |  | 97.15 | 101.95 | 102.4 | 108.5
|  |  |  | With HPD |  |  | 84.15 | 88.95 | 89.3 | 95.55
|  |  |  | Standard |  |  | 85 | 85 | 85 | 85
Exposed to Multiple Rock Drills
|  |  |  | Rock Drill Make |  |  | Hilti TE MD20 | Seco S215 Muffled | Sulzer ADDS | Seco S215
|  |  |  | No HPD |  |  | 103.15 | 107.95 | 108.4 | 113.95
|  |  |  | With HPD |  |  | 90.15 | 94.95 | 95.3 | 101.55
|  |  |  | Standard |  |  | 85 | 85 | 85 | 85
|  |  | 6. | Allowable Exposure Times based on Sound Pressure Exposure Levels
|  |  | 6.1.1 | Exposure Time per Shift allowed
Single Rock Drill
|  |  |  | Occupation |  |  | Hilti TE MD20 | Seco S215 Muffled | Sulzer ADDS | Seco S215
|  |  |  | No HPD |  |  | 10 | 2.5 | 1.875 | 0.39062
|  |  |  | With HPD |  |  | 200 | 50 | 40 | 7.5
|  |  | 6.1.2 | Multiple Rock Drills
|  |  |  | Occupation |  |  | Hilti TE MD20 | Seco S215 Muffled | Sulzer ADDS | Seco S215
|  |  |  | No HPD |  |  | 2.5 | 0.625 | 0.46875 | 0.097656
|  |  |  | With HPD |  |  | 50 | 12.5 | 10 | 1.875
|  |  | 6.2.1 | Single Rock Drill - hours (hrs)
|  |  |  | Occupation |  |  | Hilti TE MD20 | Seco S215 Muffled | Sulzer ADDS | Seco S215
|  |  |  | No HPD |  |  | 0.16667 | 0.041667 | 0.03125 | 0.0065103
|  |  |  | With HPD |  |  | 3.3333 | 0.83333 | 0.66667 | 0.125
|  |  | 6.2.2 | Multiple Rock Drills - hours (hrs)
|  |  |  | Occupation |  |  | Hilti TE MD20 | Seco S215 Muffled | Sulzer ADDS | Seco S215
|  |  |  | No HPD |  |  | 0.041667 | 0.010417 | 0.0078125 | 0.0016276
|  |  |  | With HPD |  |  | 0.83333 | 0.20833 | 0.16667 | 0.03125
|  |  | 7. | Health and Safety - Ergonomics
Vibration levels
|  |  |  | Rock Drill Make |  |  | Hilti TE MD20 (Average) | Seco S215 Muffled | Sulzer ADDS | Seco S215
|  |  |  | m/s2 |  |  | 8.3 | 18.05 | 19.95 | 18.05
|  |  | 8. | Safety and Environment
|  |  |  | Rock Drill Make |  |  | Hilti TE MD20 | Seco S215 Muffled | Sulzer ADDS | Seco S215
|  |  |  | Lubricator mist emitted |  |  | No | Yes | No | Yes
|  |  |  | Visibility |  |  | Good | Poor | Poor | Poor
|  |  | 9. | Consumables Consumption
|  |  | 9.1 | Energy
Compressed Air Generating Energy Consumption and Cost
|  |  |  | Compressor Full Load Power Rating - kW | [5 empty] | 22800
|  |  |  | Compressed Air Generating Consumption |  |  | Hilti TE MD20 | Seco S215 Muffled | Sulzer ADDS | Seco S215
|  |  |  | Compressor power rating - kW |  |  |  | 22800 | 22800 | 22800
|  |  |  | Operating Hours per day |  |  |  | 24 | 24 | 24
|  |  |  | Drilling Shift length per day |  |  | 2.6667 | 2 | 1.7391 | 1.4286
|  |  |  | Cost per kWh |  |  | 0.225 | 0.225 | 0.225 | 0.225
|  |  |  | "Fully Loaded" Values - Drilling Shift |  |  | Hilti TE MD20 | Seco S215 Muffled | Sulzer ADDS | Seco S215
|  |  |  | Percentage of full load |  |  |  | 100% | 100% | 100%
|  |  |  | Percentage Time |  |  |  | 8.333% | 7.246% | 5.952%
|  |  |  | Percentage Efficiency |  |  |  | 60% | 60% | 60%
|  |  |  | "Unloaded" Values - Off Shift |  |  | Hilti TE MD20 | Seco S215 Muffled | Sulzer ADDS | Seco S215
|  |  |  | Percentage of full load |  |  |  | 50% | 50% | 50%
|  |  |  | Percentage Time |  |  |  | 91.67% | 92.75% | 94.05%
|  |  |  | Percentage Efficiency |  |  |  | 60% | 60% | 60%
|  |  |  | Energy Consumption per Day |  |  | Hilti TE MD20 | Seco S215 Muffled | Sulzer ADDS | Seco S215
|  |  |  | "Fully Loaded" - Drilling Shift |  |  | 938.6667 | 76000 | 66086.9565 | 54285.7143
|  |  |  | "Un-loaded" - Off Shift |  |  |  | 418000 | 422956.5217 | 428857.1429
|  |  |  | Energy Consumption per Month |  |  | Hilti TE MD20 | Seco S215 Muffled | Sulzer ADDS | Seco S215
|  |  |  | "Fully Loaded" - Drilling Shift |  |  | 21589.3333 | 1748000 | 1520000 | 1248571.4286
|  |  |  | "Un-loaded" - Off Shift |  |  |  | 9614000 | 9728000 | 9863714.2857
|  |  |  | Energy Consumption per Month |  |  | Hilti TE MD20 | Seco S215 Muffled | Sulzer ADDS | Seco S215
|  |  |  | "Fully Loaded" - Drilling Shift |  |  | 259072 | 20976000 | 18240000 | 14982857.1429
|  |  |  | "Un-loaded" - Off Shift |  |  |  | 115368000 | 116736000 | 118364571.4286
|  |  |  | Total Energy Consumption |  |  | Hilti TE MD20 | Seco S215 Muffled | Sulzer ADDS | Seco S215
|  |  |  | per day |  |  | 938.6667 | 494000 | 489043.4783 | 483142.8571
|  |  |  | per month |  |  | 21589.3333 | 11362000 | 11248000 | 11112285.7143
|  |  |  | per annum |  |  | 259072 | 136344000 | 134976000 | 133347428.5714
[13 empty] | "Fully Loaded" - Drilling Shift | "Un-loaded" - Off Shift
|  |  |  | Energy Costs per Day |  |  | Hilti TE MD20 | Seco S215 Muffled | Sulzer ADDS | Seco S215 |  | Hilti TE MD20 | 211.2
[12 empty] | Seco S215 Muffled | 17100 | 94050
|  |  |  | "Fully Loaded" - Drilling Shift |  |  | 211.2 | 17100 | 14869.5652 | 12214.2857 |  | Sulzer ADDS | 14869.5652 | 95165.2174
|  |  |  | "Un-loaded" - Off Shift |  |  |  | 94050 | 95165.2174 | 96492.8571 |  | Seco S215 | 12214.2857 | 96492.8571
|  |  |  | Energy Costs per Month |  |  | Hilti TE MD20 | Seco S215 Muffled | Sulzer ADDS | Seco S215
|  |  |  | "Fully Loaded" - Drilling Shift |  |  | 4857.6 | 393300 | 342000 | 280928.5714
|  |  |  | "Un-loaded" - Off Shift |  |  |  | 2163150 | 2188800 | 2219335.7143
|  |  |  | Energy Costs per Annum |  |  | Hilti TE MD20 | Seco S215 Muffled | Sulzer ADDS | Seco S215
|  |  |  | "Fully Loaded" - Drilling Shift |  |  | 58291.2 | 4719600 | 4104000 | 3371142.8571
|  |  |  | "Un-loaded" - Off Shift |  |  |  | 25957800 | 26265600 | 26632028.5714
|  |  |  | Total Energy Costs |  |  | Hilti TE MD20 | Seco S215 Muffled | Sulzer ADDS | Seco S215
|  |  |  | per day |  |  | 211.2 | 111150 | 110034.7826 | 108707.1429
|  |  |  | per month |  |  | 4857.6 | 2556450 | 2530800 | 2500264.2857
|  |  |  | per annum |  |  | 58291.2 | 30677400 | 30369600 | 30003171.4286
The electrical energy consumed in generating compressed air for pneumatic stope drilling in South African gold mines has been found to be at least 15 kWh/ton mined, assuming 1.5 metres drilled per ton [du Plessis and Solomon 1988]. It is understood that this figure was derived from an analysis of the ventilation returns and the use of the software package MineCon (developed by the CSIR). This value equates to 10 kWh/m drilled in gold mines.
|  |  |  | The electrical energy consumed in generating compressed air for pneumatic stope drilling per shift | [5 empty] | 76800 | kWh
|  |  |  | Rock Drill Make |  |  |  | Hilti TE MD20 | Seco S215 Muffled | Sulzer ADDS | Seco S215
|  |  |  | Rock Drill Power Usage - ( kWh/m ) |  |  |  | 0.107 | 0.13 | 0.148 | 0.1
|  |  |  | Hole length drilled - ( m ) |  |  |  | 1.2 | 1.2 | 1.2 | 1.2
|  |  |  | Drilled holes per face |  |  |  | 160 | 160 | 160 | 160
|  |  |  | Number of panels |  |  |  | 40 | 40 | 40 | 40
|  |  |  | Number of rock drills |  |  |  | 160 | 160 | 160 | 160
|  |  |  | Total Power Usage per Shift- ( kWh ) |  |  |  | 821.76 | 998.4 | 1136.64 | 768
|  |  |  | Rock Drill Power Usage per Shift- ( kWh ) |  |  |  | 5.136 | 6.24 | 7.104 | 4.8
|  |  |  | Drilling Time per RDO per Shift ( hrs ) |  |  |  | 2.6667 | 2 | 1.7391 | 1.4286
|  |  |  | Input Power to Rock Drill per Shift |  |  |  | 5.8667 | 15.3846 | 11.7509 | 14.2857
|  |  |  | Total Input Power per Shift |  |  |  | 938.6667 | 2461.5385 | 1880.141 | 2285.7143
|  |  |  | Number of Holes Drilled per RDO per Shift |  |  |  | 60 | 80 | 92 | 112
|  |  |  | Total meters drilled per RDO per Shift |  |  |  | 72 | 96 | 110.4 | 134.4
|  |  |  | Drilling Time per Hole ( min ) |  |  |  | 4 | 3 | 2.6087 | 2.1429
|  |  |  | Drilling Time per RDO per Shift ( min ) |  |  |  | 240 | 240 | 240 | 240
|  |  |  | Rock Drill Efficiency |  |  |  | 87.55% | 40.56% | 60.46% | 33.6%
|  |  |  | Input Power to Compressor @ 10kWh/m |  |  |  |  | 76800 | 76800 | 76800
|  |  |  | Compressed Air System Efficiency |  |  |  | 87.55% | 1.3% | 1.48% | 1%
|  |  | 9.2 | Air
|  |  |  | Per Hole |  |  | Hilti TE MD20 | Seco S215 Muffled | Sulzer ADDS | Seco S215
|  |  |  | Flow - l/s |  |  | No Air Usage | 38 | 50 | 41
|  |  |  | Flow - m3/s |  |  |  | 0.038 | 0.05 | 0.041
|  |  |  | Flow - cf/s |  |  |  | 1.342 | 1.7657 | 1.4479
|  |  |  | Per Shift |  |  | Hilti TE MD20 | Seco S215 Muffled | Sulzer ADDS | Seco S215
|  |  |  | Flow - l/s |  |  | No Air Usage | 6080 | 8000 | 6560
|  |  |  | Flow - m3/s |  |  |  | 6.08 | 8 | 6.56
|  |  |  | Flow - cf/s |  |  |  | 214.7132 | 282.5174 | 231.6642
|  |  |  | Total volume |  |  | Hilti TE MD20 | Seco S215 Muffled | Sulzer ADDS | Seco S215
|  |  |  | litters |  |  | No Air Usage | 31268571.4286 | 41142857.1429 | 33737142.8571
|  |  |  | cubic meter |  |  |  | 31268.5714 | 41142.8571 | 33737.1429
|  |  |  | cubic foot |  |  |  | 1104239.2814 | 1452946.4229 | 1191416.0667
|  |  | 9.3 | Water
|  |  |  | Water flow @ 5 bar |  |  | Hilti TE MD20 | Seco S215 Muffled | Sulzer ADDS | Seco S215
|  |  |  | Consumption / rock drill (l/min) |  |  | 6.5 | 6.9 | 12.1 | 12.6
|  |  |  | Consumption / shift - (l/min) |  |  | 1040 | 1104 | 1936 | 2016
|  |  |  | Total volume / shift - litres |  |  | 473600 | 94628.5714 | 165942.8571 | 172800
|  |  | 10. | Costing
|  |  | 10.1 | Energy
|  |  |  | Electricity cost per kWh |  | Period 1 | Sept - May |  | 0.19
[6 empty] | Period 2 | Jun - Aug |  | 0.33
|  |  |  | Power Cost |  |  | Hilti TE MD20 | Seco S215 Muffled | Sulzer ADDS | Seco S215
Period 1
[5 empty] | per shift |  | 178.3467 | 14440 | 12556.5217 | 10314.2857
[5 empty] | per month |  | 4101.9733 | 332120 | 288800 | 237228.5714
[5 empty] | per annum |  | 36917.76 | 2989080 | 2599200 | 2135057.1429
|  |  |  | Power Cost |  |  | Hilti TE MD20 | Seco S215 Muffled | Sulzer ADDS | Seco S215
Period 2
[5 empty] | per shift |  | 309.76 | 25080 | 21808.6957 | 17914.2857
[5 empty] | per month |  | 7124.48 | 576840 | 501600 | 412028.5714
[5 empty] | per annum |  | 21373.44 | 1730520 | 1504800 | 1236085.7143
|  |  |  | Power Cost |  |  | Hilti TE MD20 | Seco S215 Muffled | Sulzer ADDS | Seco S215
Totals
[5 empty] | per shift |  | 211.2 | 17100 | 14869.5652 | 12214.2857
[5 empty] | per month |  | 4857.6 | 393300 | 342000 | 280928.5714
[5 empty] | per annum |  | 58291.2 | 4719600 | 4104000 | 3371142.8571
|  |  | 10.2 | Operating Cost per Annum
|  |  |  | Rock Drill Make |  |  |  | Hilti TE MD20 | Seco S215 Muffled | Sulzer ADDS | Seco S215
|  |  |  | Compressor maintenance |  |  |  | 1305585 | 1533870 | 1518480 | 1500158.5714
|  |  |  | Drilling lubricant - (Sulzer & Hilti no usage) |  |  |  | N/A | 1059840 | N/A | 1059840
|  |  |  | Drill maintenance |  |  |  | Inclusive | 416000 | 416000 | 416000
|  |  |  | Electric replacement components |  |  |  | 3865001.28 | 0 | 0 | 0
|  |  |  | Drill steel |  |  |  | 2691993.6 | 2331648 | 2331648 | 2331648
|  |  |  | Drill Bits |  |  |  | 1674547.2 | 1398988.8 | 1398988.8 | 1398988.8
|  |  |  | Rock Drill Contract - Lease |  |  |  | 8294400 | 0 | 0 | 0
|  |  |  | Rock Drill Replacement Cost - every 48 months |  |  |  | 0 | 199600 | 199600 | 199600
|  |  |  | Airleg Replacement Cost - every 48 months |  |  |  | 0 | 40600 | 40600 | 40600
|  |  |  | Energy Cost - Drilling Shift |  |  |  | 58291.2 | 4719600 | 4104000 | 3371142.8571
|  |  |  | NIHL Compensation Premiums Payable |  |  |  | 1715167.5 | 989115 | 1087325 | 596275
|  |  |  | Total Operating Cost |  |  |  | 19604985.78 | 12689261.8 | 11096641.8 | 10914253.2286
[6 empty] | Operating Cost |  | 11310585.78 | 12689261.8 | 11096641.8 | 10914253.2286
[6 empty] | Leasing Cost |  | 8294400
10.3
SPL Summation for more than one source
|  |  |  | Rock drill Make | Seco S215 | Seco S215 Muffled | Sulzer ADDS | Hilti TE MD20
|  |  |  | No. of Drills | SPL | SPL | SPL | SPL
|  |  |  | 1 | 116 | 108 | 109 | 102
|  |  |  | 2 | 119.0103 | 111.0103 | 112.0103 | 105.0103
|  |  |  | 3 | 120.7712 | 112.7712 | 113.7712 | 106.7712
|  |  |  | 4 | 122.0206 | 114.0206 | 115.0206 | 108.0206
|  |  |  | 5 | 122.9897 | 114.9897 | 115.9897 | 108.9897
|  |  |  | 6 | 123.7815 | 115.7815 | 116.7815 | 109.7815
Equivalent Daily Exposure Calculator - Exposed to Single Rock Drill
Seco S215
Pneumatic Daily Noise Exposure Calculator
No Hearing Protection Device
|  |  |  | RDO's |  | Noise Level (LAeq dB) | Exposure duration (hours) | Exposure points (job/task) | Exposure points per hour
[6 empty] | 116 | 1.4286 | 22857.1429 | 16000
|  |  |  | Daily noise exposure (LEP,d) dB |  |  | 108.5 | 22857.1429
|  |  |  | Other |  | Noise Level (LAeq dB) | Exposure duration (hours) | Exposure points (job/task) | Exposure points per hour
[6 empty] | 111.8704 | 1.4286 | 8842.8571 | 6190
|  |  |  | Daily noise exposure (LEP,d) dB |  |  | 104.4 | 8842.8571
With Hearing Protection Device
|  |  |  | RDO's |  | Noise Level (LAeq dB) | Exposure duration (hours) | Exposure points (job/task) | Exposure points per hour
[6 empty] | 103 | 1.4286 | 1142.8571 | 800
|  |  |  | Daily noise exposure (LEP,d) dB |  |  | 95.55 | 1142.8571
|  |  |  | Other |  | Noise Level (LAeq dB) | Exposure duration (hours) | Exposure points (job/task) | Exposure points per hour
[6 empty] | 98.8704 | 1.4286 | 433.0357 | 303.125
|  |  |  | Daily noise exposure (LEP,d) dB |  |  | 91.3 | 433.0357
Seco S215 Muffled
Pneumatic Daily Noise Exposure Calculator
No Hearing Protection Device
|  |  |  | RDO's |  | Noise Level (LAeq dB) | Exposure duration (hours) | Exposure points (job/task) | Exposure points per hour
[6 empty] | 108 | 2 | 5000 | 2500
|  |  |  | Daily noise exposure (LEP,d) dB |  |  | 101.95 | 5000
|  |  |  | Other |  | Noise Level (LAeq dB) | Exposure duration (hours) | Exposure points (job/task) | Exposure points per hour
[6 empty] | 104.1552 | 2 | 2075 | 1037.5
|  |  |  | Daily noise exposure (LEP,d) dB |  |  | 98.1 | 2075
With Hearing Protection Device
|  |  |  | RDO's |  | Noise Level (LAeq dB) | Exposure duration (hours) | Exposure points (job/task) | Exposure points per hour
[6 empty] | 95 | 2 | 250 | 125
|  |  |  | Daily noise exposure (LEP,d) dB |  |  | 88.95 | 250
|  |  |  | Other |  | Noise Level (LAeq dB) | Exposure duration (hours) | Exposure points (job/task) | Exposure points per hour
[6 empty] | 91.1552 | 2 | 103.75 | 51.875
|  |  |  | Daily noise exposure (LEP,d) dB |  |  | 85.1 | 103.75
Sulzer ADDS
Pneumatic Daily Noise Exposure Calculator
No Hearing Protection Device
|  |  |  | RDO's |  | Noise Level (LAeq dB) | Exposure duration (hours) | Exposure points (job/task) | Exposure points per hour
[6 empty] | 109 | 1.7391 | 5565.2174 | 3200
|  |  |  | Daily noise exposure (LEP,d) dB |  |  | 102.4 | 5565.2174
|  |  |  | Other |  | Noise Level (LAeq dB) | Exposure duration (hours) | Exposure points (job/task) | Exposure points per hour
[6 empty] | 105.1196 | 1.7391 | 2234.7826 | 1285
|  |  |  | Daily noise exposure (LEP,d) dB |  |  | 98.45 | 2234.7826
With Hearing Protection Device
|  |  |  | RDO's |  | Noise Level (LAeq dB) | Exposure duration (hours) | Exposure points (job/task) | Exposure points per hour
[6 empty] | 96 | 1.7391 | 271.7391 | 156.25
|  |  |  | Daily noise exposure (LEP,d) dB |  |  | 89.3 | 271.7391
|  |  |  | Other |  | Noise Level (LAeq dB) | Exposure duration (hours) | Exposure points (job/task) | Exposure points per hour
[6 empty] | 92.1196 | 1.7391 | 111.5217 | 64.125
|  |  |  | Daily noise exposure (LEP,d) dB |  |  | 85.45 | 111.5217
Hilti TE MD20
Pneumatic Daily Noise Exposure Calculator
No Hearing Protection Device
|  |  |  | RDO's |  | Noise Level (LAeq dB) | Exposure duration (hours) | Exposure points (job/task) | Exposure points per hour
[6 empty] | 102 | 2.6667 | 1666.6667 | 625
|  |  |  | Daily noise exposure (LEP,d) dB |  |  | 97.15 | 1666.6667
|  |  |  | Other |  | Noise Level (LAeq dB) | Exposure duration (hours) | Exposure points (job/task) | Exposure points per hour
[6 empty] | 98.3688 | 2.6667 | 725 | 271.875
|  |  |  | Daily noise exposure (LEP,d) dB |  |  | 93.55 | 725
With Hearing Protection Device
|  |  |  | RDO's |  | Noise Level (LAeq dB) | Exposure duration (hours) | Exposure points (job/task) | Exposure points per hour
[6 empty] | 89 | 2.6667 | 83.3333 | 31.25
|  |  |  | Daily noise exposure (LEP,d) dB |  |  | 84.15 | 83.3333
|  |  |  | Other |  | Noise Level (LAeq dB) | Exposure duration (hours) | Exposure points (job/task) | Exposure points per hour
[6 empty] | 85.3688 | 2.6667 | 36.25 | 13.5938
|  |  |  | Daily noise exposure (LEP,d) dB |  |  | 80.5 | 36.25
Equivalent Daily Exposure Calculator - Exposed to Multiple Rock Drills
Seco S215
Pneumatic Daily Noise Exposure Calculator
No Hearing Protection Device
|  |  |  | RDO's |  | Noise Level (LAeq dB) | Exposure duration (hours) | Exposure points (job/task) | Exposure points per hour
[6 empty] | 122.0206 | 1.4286 | 80000 | 56000
|  |  |  | Daily noise exposure (LEP,d) dB |  |  | 113.95 | 80000
|  |  |  | Other |  | Noise Level (LAeq dB) | Exposure duration (hours) | Exposure points (job/task) | Exposure points per hour
[6 empty] | 117.6767 | 1.4286 | 33771.4286 | 23640
|  |  |  | Daily noise exposure (LEP,d) dB |  |  | 110.2 | 33771.4286
With Hearing Protection Device
|  |  |  | RDO's |  | Noise Level (LAeq dB) | Exposure duration (hours) | Exposure points (job/task) | Exposure points per hour
[6 empty] | 109.0206 | 1.4286 | 4571.4286 | 3200
|  |  |  | Daily noise exposure (LEP,d) dB |  |  | 101.55 | 4571.4286
|  |  |  | Other |  | Noise Level (LAeq dB) | Exposure duration (hours) | Exposure points (job/task) | Exposure points per hour
[6 empty] | 104.6767 | 1.4286 | 1660.7143 | 1162.5
|  |  |  | Daily noise exposure (LEP,d) dB |  |  | 97.15 | 1660.7143
Seco S215 Muffled
Pneumatic Daily Noise Exposure Calculator
No Hearing Protection Device
|  |  |  | RDO's |  | Noise Level (LAeq dB) | Exposure duration (hours) | Exposure points (job/task) | Exposure points per hour
[6 empty] | 114.0206 | 2 | 20000 | 10000
|  |  |  | Daily noise exposure (LEP,d) dB |  |  | 107.95 | 20000
|  |  |  | Other |  | Noise Level (LAeq dB) | Exposure duration (hours) | Exposure points (job/task) | Exposure points per hour
[6 empty] | 109.9615 | 2 | 7920 | 3960
|  |  |  | Daily noise exposure (LEP,d) dB |  |  | 103.9 | 7920
With Hearing Protection Device
|  |  |  | RDO's |  | Noise Level (LAeq dB) | Exposure duration (hours) | Exposure points (job/task) | Exposure points per hour
[6 empty] | 101.0206 | 2 | 1000 | 500
|  |  |  | Daily noise exposure (LEP,d) dB |  |  | 94.95 | 1000
|  |  |  | Other |  | Noise Level (LAeq dB) | Exposure duration (hours) | Exposure points (job/task) | Exposure points per hour
[6 empty] | 96.9615 | 2 | 395.625 | 197.8125
|  |  |  | Daily noise exposure (LEP,d) dB |  |  | 90.9 | 395.625
Sulzer ADDS
Pneumatic Daily Noise Exposure Calculator
No Hearing Protection Device
|  |  |  | RDO's |  | Noise Level (LAeq dB) | Exposure duration (hours) | Exposure points (job/task) | Exposure points per hour
[6 empty] | 115.0206 | 1.7391 | 22260.8696 | 12800
|  |  |  | Daily noise exposure (LEP,d) dB |  |  | 108.4 | 22260.8696
|  |  |  | Other |  | Noise Level (LAeq dB) | Exposure duration (hours) | Exposure points (job/task) | Exposure points per hour
[6 empty] | 110.9259 | 1.7391 | 8521.7391 | 4900
|  |  |  | Daily noise exposure (LEP,d) dB |  |  | 104.25 | 8521.7391
With Hearing Protection Device
|  |  |  | RDO's |  | Noise Level (LAeq dB) | Exposure duration (hours) | Exposure points (job/task) | Exposure points per hour
[6 empty] | 102.0206 | 1.7391 | 1086.9565 | 625
|  |  |  | Daily noise exposure (LEP,d) dB |  |  | 95.3 | 1086.9565
|  |  |  | Other |  | Noise Level (LAeq dB) | Exposure duration (hours) | Exposure points (job/task) | Exposure points per hour
[6 empty] | 97.9259 | 1.7391 | 426.087 | 245
|  |  |  | Daily noise exposure (LEP,d) dB |  |  | 91.25 | 426.087
Hilti TE MD20
Pneumatic Daily Noise Exposure Calculator
No Hearing Protection Device
|  |  |  | RDO's |  | Noise Level (LAeq dB) | Exposure duration (hours) | Exposure points (job/task) | Exposure points per hour
[6 empty] | 108.0206 | 2.6667 | 6666.6667 | 2500
|  |  |  | Daily noise exposure (LEP,d) dB |  |  | 103.15 | 6666.6667
|  |  |  | Other |  | Noise Level (LAeq dB) | Exposure duration (hours) | Exposure points (job/task) | Exposure points per hour
[6 empty] | 104.1751 | 2.6667 | 2766.6667 | 1037.5
|  |  |  | Daily noise exposure (LEP,d) dB |  |  | 99.35 | 2766.6667
With Hearing Protection Device
|  |  |  | RDO's |  | Noise Level (LAeq dB) | Exposure duration (hours) | Exposure points (job/task) | Exposure points per hour
[6 empty] | 95.0206 | 2.6667 | 333.3333 | 125
|  |  |  | Daily noise exposure (LEP,d) dB |  |  | 90.15 | 333.3333
|  |  |  | Other |  | Noise Level (LAeq dB) | Exposure duration (hours) | Exposure points (job/task) | Exposure points per hour
[6 empty] | 91.1751 | 2.6667 | 138.3333 | 51.875
|  |  |  | Daily noise exposure (LEP,d) dB |  |  | 86.35 | 138.3333

## Lookup Properties
Rick drill and thrustleg masses - kg
| Drill | Leg (Air/Water) | Steel and Bit | Total
S215 | 21.25 | 17.4 | 5 | 43.65
S215M | 22.35 | 17.4 | 5 | 44.75
SULZER | 22.15 | 18.15 | 5 | 45.3
HILTI | 23.9 | 15.4 | 4.8 | 44.1
Rick drill and thrustleg dimensions - m
S215 | 0.71 | 1.03 | 1.29 | 3.03
S215M | 0.715 | 1.03 | 1.29 | 3.035
SULZER | 0.755 | 1.07 | 1.295 | 3.12
HILTI | 0.74 | 0.78 | 1.26 | 2.78

## Lookup Risk Table
Estimated risk of compensable impairment based on TWA8h and years of exposure
Period of exposure (y) | Risk (per cent) of compensable hearing impairment for an equivalent noise exposure (dBA) of:
1 | 2 | 3 | 4 | 5 | 6 | 7 | 8 | 9 | 10 | 11
dBa | Exposure in years
| 0 | 5 | 10 | 15 | 20 | 25 | 30 | 35 | 40 | 45
70 | 0 | 0 | 0 | 0 | 0 | 0 | 0 | 0 | 0 | 0
71 | 0 | 0 | 0 | 0 | 0 | 0 | 0 | 0 | 0 | 0
72 | 0 | 0 | 0 | 0 | 0 | 0 | 0 | 0 | 0 | 0
73 | 0 | 0 | 0 | 0 | 0 | 0 | 0 | 0 | 0 | 0
74 | 0 | 0 | 0 | 0 | 0 | 0 | 0 | 0 | 0 | 0
75 | 0 | 0 | 0 | 0 | 0 | 0 | 0 | 0 | 0 | 0
76 | 0 | 0 | 0 | 0 | 0 | 0 | 0 | 0 | 0 | 0
77 | 0 | 0 | 0 | 0 | 0 | 0 | 0 | 0 | 0 | 0
78 | 0 | 0 | 0 | 0 | 0 | 0 | 0 | 0 | 0 | 0
79 | 0 | 0 | 0 | 0 | 0 | 0 | 0 | 0 | 0 | 0
80 | 0 | 0 | 0 | 0 | 0 | 0 | 0 | 0 | 0 | 0
81 | 0 | 0.3 | 0.7 | 1.1 | 1.3 | 1.5 | 1.7 | 1.9 | 2.1 | 1.5
82 | 0 | 0.6 | 1.4 | 2.2 | 2.6 | 3 | 3.4 | 3.8 | 4.2 | 3
83 | 0 | 0.9 | 2.1 | 3.3 | 3.9 | 4.5 | 5.1 | 5.7 | 6.3 | 4.5
84 | 0 | 1.2 | 2.8 | 4.4 | 5.2 | 6 | 6.8 | 7.6 | 8.4 | 6
85 | 0 | 1.5 | 3.5 | 5.5 | 6.5 | 7.5 | 8.5 | 9.5 | 10.5 | 7.5
86 | 0 | 2.2 | 5 | 7.4 | 8.6 | 9.4 | 10.6 | 11.8 | 12.8 | 9.2
87 | 0 | 2.9 | 6.5 | 9.3 | 10.7 | 11.3 | 12.7 | 14.1 | 15.1 | 10.9
88 | 0 | 3.6 | 8 | 11.2 | 12.8 | 13.2 | 14.8 | 16.4 | 17.4 | 12.6
89 | 0 | 4.3 | 9.5 | 13.1 | 14.9 | 15.1 | 16.9 | 18.7 | 19.7 | 14.3
90 | 0 | 5 | 11 | 15 | 17 | 17 | 19 | 21 | 22 | 16
91 | 0 | 5.8 | 12.6 | 17.2 | 19.6 | 19.8 | 21.8 | 23.6 | 23.8 | 17.8
92 | 0 | 6.6 | 14.2 | 19.4 | 22.2 | 22.6 | 24.6 | 26.2 | 25.6 | 19.6
93 | 0 | 7.4 | 15.8 | 21.6 | 24.8 | 25.4 | 27.4 | 28.8 | 27.4 | 21.4
94 | 0 | 8.2 | 17.4 | 23.8 | 27.4 | 28.2 | 30.2 | 31.4 | 29.2 | 23.2
95 | 0 | 9 | 19 | 26 | 30 | 31 | 33 | 34 | 31 | 25
96 | 0 | 10.1 | 21.5 | 28.7 | 32.9 | 33.9 | 35.7 | 36.5 | 33.5 | 27.1
97 | 0 | 11.2 | 24 | 31.4 | 35.8 | 36.8 | 38.4 | 39 | 36 | 29.2
98 | 0 | 12.3 | 26.5 | 34.1 | 38.7 | 39.7 | 41.1 | 41.5 | 38.5 | 31.3
99 | 0 | 13.4 | 29 | 36.8 | 41.6 | 42.6 | 43.8 | 44 | 41 | 33.4
100 | 0 | 14.5 | 31.5 | 39.5 | 44.5 | 45.5 | 46.5 | 46.5 | 43.5 | 35.5
101 | 0 | 15.7 | 34.1 | 42.7 | 47.7 | 48.9 | 50.1 | 49.9 | 46.1 | 37.1
102 | 0 | 16.9 | 36.7 | 45.9 | 50.9 | 52.3 | 53.7 | 53.3 | 48.7 | 38.7
103 | 0 | 18.1 | 39.3 | 49.1 | 54.1 | 55.7 | 57.3 | 56.7 | 51.3 | 40.3
104 | 0 | 19.3 | 41.9 | 52.3 | 57.3 | 59.1 | 60.9 | 60.1 | 53.9 | 41.9
105 | 0 | 20.5 | 44.5 | 55.5 | 60.5 | 62.5 | 64.5 | 63.5 | 56.5 | 43.5
106 | 0 | 22.1 | 47.1 | 59.1 | 64.5 | 66.1 | 67.5 | 65.7 | 58.1 | 44.3
107 | 0 | 23.7 | 49.7 | 62.7 | 68.5 | 69.7 | 70.5 | 67.9 | 59.7 | 45.1
108 | 0 | 25.3 | 52.3 | 66.3 | 72.5 | 73.3 | 73.5 | 70.1 | 61.3 | 45.9
109 | 0 | 26.9 | 54.9 | 69.9 | 76.5 | 76.9 | 76.5 | 72.3 | 62.9 | 46.7
110 | 0 | 28.5 | 57.5 | 73.5 | 80.5 | 80.5 | 79.5 | 74.5 | 64.5 | 47.5
111 | 0 | 30.5 | 60.7 | 75.9 | 82.3 | 81.7 | 80.3 | 75.1 | 64.9 | 47.9
112 | 0 | 32.5 | 63.9 | 78.3 | 84.1 | 82.9 | 81.1 | 75.7 | 65.3 | 48.3
113 | 0 | 34.5 | 67.1 | 80.7 | 85.9 | 84.1 | 81.9 | 76.3 | 65.7 | 48.7
114 | 0 | 36.5 | 70.3 | 83.1 | 87.7 | 85.3 | 82.7 | 76.9 | 66.1 | 49.1
115 | 0 | 38.5 | 73.5 | 85.5 | 89.5 | 86.5 | 83.5 | 77.5 | 66.5 | 49.5

## Lookup Ready-reckoner
Noise exposure ready-reckoner ( Daily exposure )
Sound pressure level, Laeq (dB) | Duration of exposure (hours) | [7 empty] | Total exposure points | Noise exposure LEP,d (dB)
| 0.25 | 0.5 | 1 | 2 | 4 | 8 | 10 | 12
50 | 0.03125 | 0.0625 | 0.125 | 0.25 | 0.5 | 1 | 1.25 | 1.5 | 1 | 50
60 | 0.0625 | 0.125 | 0.25 | 0.5 | 1 | 2 | 2.5 | 3 | 2 | 60
70 | 0.09375 | 0.1875 | 0.375 | 0.75 | 1.5 | 3 | 3.75 | 4.5 | 3 | 70
70.05 | 0.095312 | 0.19062 | 0.38125 | 0.7625 | 1.525 | 3.05 | 3.8125 | 4.575 | 3.05 | 70.05
70.1 | 0.096875 | 0.19375 | 0.3875 | 0.775 | 1.55 | 3.1 | 3.875 | 4.65 | 3.1 | 70.1
70.15 | 0.098438 | 0.19688 | 0.39375 | 0.7875 | 1.575 | 3.15 | 3.9375 | 4.725 | 3.15 | 70.15
70.2 | 0.1 | 0.2 | 0.4 | 0.8 | 1.6 | 3.2 | 4 | 4.8 | 3.2 | 70.2
70.25 | 0.10156 | 0.20312 | 0.40625 | 0.8125 | 1.625 | 3.25 | 4.0625 | 4.875 | 3.25 | 70.25
70.3 | 0.10313 | 0.20625 | 0.4125 | 0.825 | 1.65 | 3.3 | 4.125 | 4.95 | 3.3 | 70.3
70.35 | 0.10469 | 0.20938 | 0.41875 | 0.8375 | 1.675 | 3.35 | 4.1875 | 5.025 | 3.35 | 70.35
70.4 | 0.10625 | 0.2125 | 0.425 | 0.85 | 1.7 | 3.4 | 4.25 | 5.1 | 3.4 | 70.4
70.45 | 0.10781 | 0.21563 | 0.43125 | 0.8625 | 1.725 | 3.45 | 4.3125 | 5.175 | 3.45 | 70.45
70.5 | 0.10938 | 0.21875 | 0.4375 | 0.875 | 1.75 | 3.5 | 4.375 | 5.25 | 3.5 | 70.5
70.55 | 0.11094 | 0.22188 | 0.44375 | 0.8875 | 1.775 | 3.55 | 4.4375 | 5.325 | 3.55 | 70.55
70.6 | 0.1125 | 0.225 | 0.45 | 0.9 | 1.8 | 3.6 | 4.5 | 5.4 | 3.6 | 70.6
70.65 | 0.11406 | 0.22813 | 0.45625 | 0.9125 | 1.825 | 3.65 | 4.5625 | 5.475 | 3.65 | 70.65
70.7 | 0.11563 | 0.23125 | 0.4625 | 0.925 | 1.85 | 3.7 | 4.625 | 5.55 | 3.7 | 70.7
70.75 | 0.11719 | 0.23438 | 0.46875 | 0.9375 | 1.875 | 3.75 | 4.6875 | 5.625 | 3.75 | 70.75
70.8 | 0.11875 | 0.2375 | 0.475 | 0.95 | 1.9 | 3.8 | 4.75 | 5.7 | 3.8 | 70.8
70.85 | 0.12031 | 0.24063 | 0.48125 | 0.9625 | 1.925 | 3.85 | 4.8125 | 5.775 | 3.85 | 70.85
70.9 | 0.12188 | 0.24375 | 0.4875 | 0.975 | 1.95 | 3.9 | 4.875 | 5.85 | 3.9 | 70.9
70.95 | 0.12344 | 0.24688 | 0.49375 | 0.9875 | 1.975 | 3.95 | 4.9375 | 5.925 | 3.95 | 70.95
71 | 0.125 | 0.25 | 0.5 | 1 | 2 | 4 | 5 | 6 | 4 | 71
71.05 | 0.12656 | 0.25312 | 0.50625 | 1.0125 | 2.025 | 4.05 | 5.0625 | 6.075 | 4.05 | 71.05
71.1 | 0.12812 | 0.25625 | 0.5125 | 1.025 | 2.05 | 4.1 | 5.125 | 6.15 | 4.1 | 71.1
71.15 | 0.12969 | 0.25937 | 0.51875 | 1.0375 | 2.075 | 4.15 | 5.1875 | 6.225 | 4.15 | 71.15
71.2 | 0.13125 | 0.2625 | 0.525 | 1.05 | 2.1 | 4.2 | 5.25 | 6.3 | 4.2 | 71.2
71.25 | 0.13281 | 0.26562 | 0.53125 | 1.0625 | 2.125 | 4.25 | 5.3125 | 6.375 | 4.25 | 71.25
71.3 | 0.13437 | 0.26875 | 0.5375 | 1.075 | 2.15 | 4.3 | 5.375 | 6.45 | 4.3 | 71.3
71.35 | 0.13594 | 0.27187 | 0.54375 | 1.0875 | 2.175 | 4.35 | 5.4375 | 6.525 | 4.35 | 71.35
71.4 | 0.1375 | 0.275 | 0.55 | 1.1 | 2.2 | 4.4 | 5.5 | 6.6 | 4.4 | 71.4
71.45 | 0.13906 | 0.27812 | 0.55625 | 1.1125 | 2.225 | 4.45 | 5.5625 | 6.675 | 4.45 | 71.45
71.5 | 0.14062 | 0.28125 | 0.5625 | 1.125 | 2.25 | 4.5 | 5.625 | 6.75 | 4.5 | 71.5
71.55 | 0.14219 | 0.28437 | 0.56875 | 1.1375 | 2.275 | 4.55 | 5.6875 | 6.825 | 4.55 | 71.55
71.6 | 0.14375 | 0.2875 | 0.575 | 1.15 | 2.3 | 4.6 | 5.75 | 6.9 | 4.6 | 71.6
71.65 | 0.14531 | 0.29062 | 0.58125 | 1.1625 | 2.325 | 4.65 | 5.8125 | 6.975 | 4.65 | 71.65
71.7 | 0.14687 | 0.29375 | 0.5875 | 1.175 | 2.35 | 4.7 | 5.875 | 7.05 | 4.7 | 71.7
71.75 | 0.14844 | 0.29687 | 0.59375 | 1.1875 | 2.375 | 4.75 | 5.9375 | 7.125 | 4.75 | 71.75
71.8 | 0.15 | 0.3 | 0.6 | 1.2 | 2.4 | 4.8 | 6 | 7.2 | 4.8 | 71.8
71.85 | 0.15156 | 0.30312 | 0.60625 | 1.2125 | 2.425 | 4.85 | 6.0625 | 7.275 | 4.85 | 71.85
71.9 | 0.15312 | 0.30625 | 0.6125 | 1.225 | 2.45 | 4.9 | 6.125 | 7.35 | 4.9 | 71.9
71.95 | 0.15469 | 0.30937 | 0.61875 | 1.2375 | 2.475 | 4.95 | 6.1875 | 7.425 | 4.95 | 71.95
72 | 0.15625 | 0.3125 | 0.625 | 1.25 | 2.5 | 5 | 6.25 | 7.5 | 5 | 72
72.05 | 0.15781 | 0.31562 | 0.63125 | 1.2625 | 2.525 | 5.05 | 6.3125 | 7.575 | 5.05 | 72.05
72.1 | 0.15937 | 0.31875 | 0.6375 | 1.275 | 2.55 | 5.1 | 6.375 | 7.65 | 5.1 | 72.1
72.15 | 0.16094 | 0.32187 | 0.64375 | 1.2875 | 2.575 | 5.15 | 6.4375 | 7.725 | 5.15 | 72.15
72.2 | 0.1625 | 0.325 | 0.65 | 1.3 | 2.6 | 5.2 | 6.5 | 7.8 | 5.2 | 72.2
72.25 | 0.16406 | 0.32812 | 0.65625 | 1.3125 | 2.625 | 5.25 | 6.5625 | 7.875 | 5.25 | 72.25
72.3 | 0.16562 | 0.33125 | 0.6625 | 1.325 | 2.65 | 5.3 | 6.625 | 7.95 | 5.3 | 72.3
72.35 | 0.16719 | 0.33437 | 0.66875 | 1.3375 | 2.675 | 5.35 | 6.6875 | 8.025 | 5.35 | 72.35
72.4 | 0.16875 | 0.3375 | 0.675 | 1.35 | 2.7 | 5.4 | 6.75 | 8.1 | 5.4 | 72.4
72.45 | 0.17031 | 0.34062 | 0.68125 | 1.3625 | 2.725 | 5.45 | 6.8125 | 8.175 | 5.45 | 72.45
72.5 | 0.17187 | 0.34375 | 0.6875 | 1.375 | 2.75 | 5.5 | 6.875 | 8.25 | 5.5 | 72.5
72.55 | 0.17344 | 0.34687 | 0.69375 | 1.3875 | 2.775 | 5.55 | 6.9375 | 8.325 | 5.55 | 72.55
72.6 | 0.175 | 0.35 | 0.7 | 1.4 | 2.8 | 5.6 | 7 | 8.4 | 5.6 | 72.6
72.65 | 0.17656 | 0.35312 | 0.70625 | 1.4125 | 2.825 | 5.65 | 7.0625 | 8.475 | 5.65 | 72.65
72.7 | 0.17812 | 0.35625 | 0.7125 | 1.425 | 2.85 | 5.7 | 7.125 | 8.55 | 5.7 | 72.7
72.75 | 0.17969 | 0.35937 | 0.71875 | 1.4375 | 2.875 | 5.75 | 7.1875 | 8.625 | 5.75 | 72.75
72.8 | 0.18125 | 0.3625 | 0.725 | 1.45 | 2.9 | 5.8 | 7.25 | 8.7 | 5.8 | 72.8
72.85 | 0.18281 | 0.36562 | 0.73125 | 1.4625 | 2.925 | 5.85 | 7.3125 | 8.775 | 5.85 | 72.85
72.9 | 0.18437 | 0.36875 | 0.7375 | 1.475 | 2.95 | 5.9 | 7.375 | 8.85 | 5.9 | 72.9
72.95 | 0.18594 | 0.37187 | 0.74375 | 1.4875 | 2.975 | 5.95 | 7.4375 | 8.925 | 5.95 | 72.95
73 | 0.1875 | 0.375 | 0.75 | 1.5 | 3 | 6 | 7.5 | 9 | 6 | 73
73.05 | 0.19062 | 0.38125 | 0.7625 | 1.525 | 3.05 | 6.1 | 7.625 | 9.15 | 6.1 | 73.05
73.1 | 0.19375 | 0.3875 | 0.775 | 1.55 | 3.1 | 6.2 | 7.75 | 9.3 | 6.2 | 73.1
73.15 | 0.19688 | 0.39375 | 0.7875 | 1.575 | 3.15 | 6.3 | 7.875 | 9.45 | 6.3 | 73.15
73.2 | 0.2 | 0.4 | 0.8 | 1.6 | 3.2 | 6.4 | 8 | 9.6 | 6.4 | 73.2
73.25 | 0.20312 | 0.40625 | 0.8125 | 1.625 | 3.25 | 6.5 | 8.125 | 9.75 | 6.5 | 73.25
73.3 | 0.20625 | 0.4125 | 0.825 | 1.65 | 3.3 | 6.6 | 8.25 | 9.9 | 6.6 | 73.3
73.35 | 0.20938 | 0.41875 | 0.8375 | 1.675 | 3.35 | 6.7 | 8.375 | 10.05 | 6.7 | 73.35
73.4 | 0.2125 | 0.425 | 0.85 | 1.7 | 3.4 | 6.8 | 8.5 | 10.2 | 6.8 | 73.4
73.45 | 0.21563 | 0.43125 | 0.8625 | 1.725 | 3.45 | 6.9 | 8.625 | 10.35 | 6.9 | 73.45
73.5 | 0.21875 | 0.4375 | 0.875 | 1.75 | 3.5 | 7 | 8.75 | 10.5 | 7 | 73.5
73.55 | 0.22188 | 0.44375 | 0.8875 | 1.775 | 3.55 | 7.1 | 8.875 | 10.65 | 7.1 | 73.55
73.6 | 0.225 | 0.45 | 0.9 | 1.8 | 3.6 | 7.2 | 9 | 10.8 | 7.2 | 73.6
73.65 | 0.22813 | 0.45625 | 0.9125 | 1.825 | 3.65 | 7.3 | 9.125 | 10.95 | 7.3 | 73.65
73.7 | 0.23125 | 0.4625 | 0.925 | 1.85 | 3.7 | 7.4 | 9.25 | 11.1 | 7.4 | 73.7
73.75 | 0.23438 | 0.46875 | 0.9375 | 1.875 | 3.75 | 7.5 | 9.375 | 11.25 | 7.5 | 73.75
73.8 | 0.2375 | 0.475 | 0.95 | 1.9 | 3.8 | 7.6 | 9.5 | 11.4 | 7.6 | 73.8
73.85 | 0.24063 | 0.48125 | 0.9625 | 1.925 | 3.85 | 7.7 | 9.625 | 11.55 | 7.7 | 73.85
73.9 | 0.24375 | 0.4875 | 0.975 | 1.95 | 3.9 | 7.8 | 9.75 | 11.7 | 7.8 | 73.9
73.95 | 0.24688 | 0.49375 | 0.9875 | 1.975 | 3.95 | 7.9 | 9.875 | 11.85 | 7.9 | 73.95
74 | 0.25 | 0.5 | 1 | 2 | 4 | 8 | 10 | 12 | 8 | 74
74.05 | 0.25312 | 0.50625 | 1.0125 | 2.025 | 4.05 | 8.1 | 10.125 | 12.15 | 8.1 | 74.05
74.1 | 0.25625 | 0.5125 | 1.025 | 2.05 | 4.1 | 8.2 | 10.25 | 12.3 | 8.2 | 74.1
74.15 | 0.25937 | 0.51875 | 1.0375 | 2.075 | 4.15 | 8.3 | 10.375 | 12.45 | 8.3 | 74.15
74.2 | 0.2625 | 0.525 | 1.05 | 2.1 | 4.2 | 8.4 | 10.5 | 12.6 | 8.4 | 74.2
74.25 | 0.26562 | 0.53125 | 1.0625 | 2.125 | 4.25 | 8.5 | 10.625 | 12.75 | 8.5 | 74.25
74.3 | 0.26875 | 0.5375 | 1.075 | 2.15 | 4.3 | 8.6 | 10.75 | 12.9 | 8.6 | 74.3
74.35 | 0.27187 | 0.54375 | 1.0875 | 2.175 | 4.35 | 8.7 | 10.875 | 13.05 | 8.7 | 74.35
74.4 | 0.275 | 0.55 | 1.1 | 2.2 | 4.4 | 8.8 | 11 | 13.2 | 8.8 | 74.4
74.45 | 0.27812 | 0.55625 | 1.1125 | 2.225 | 4.45 | 8.9 | 11.125 | 13.35 | 8.9 | 74.45
74.5 | 0.28125 | 0.5625 | 1.125 | 2.25 | 4.5 | 9 | 11.25 | 13.5 | 9 | 74.5
74.55 | 0.28437 | 0.56875 | 1.1375 | 2.275 | 4.55 | 9.1 | 11.375 | 13.65 | 9.1 | 74.55
74.6 | 0.2875 | 0.575 | 1.15 | 2.3 | 4.6 | 9.2 | 11.5 | 13.8 | 9.2 | 74.6
74.65 | 0.29062 | 0.58125 | 1.1625 | 2.325 | 4.65 | 9.3 | 11.625 | 13.95 | 9.3 | 74.65
74.7 | 0.29375 | 0.5875 | 1.175 | 2.35 | 4.7 | 9.4 | 11.75 | 14.1 | 9.4 | 74.7
74.75 | 0.29687 | 0.59375 | 1.1875 | 2.375 | 4.75 | 9.5 | 11.875 | 14.25 | 9.5 | 74.75
74.8 | 0.3 | 0.6 | 1.2 | 2.4 | 4.8 | 9.6 | 12 | 14.4 | 9.6 | 74.8
74.85 | 0.30312 | 0.60625 | 1.2125 | 2.425 | 4.85 | 9.7 | 12.125 | 14.55 | 9.7 | 74.85
74.9 | 0.30625 | 0.6125 | 1.225 | 2.45 | 4.9 | 9.8 | 12.25 | 14.7 | 9.8 | 74.9
74.95 | 0.30937 | 0.61875 | 1.2375 | 2.475 | 4.95 | 9.9 | 12.375 | 14.85 | 9.9 | 74.95
75 | 0.3125 | 0.625 | 1.25 | 2.5 | 5 | 10 | 12.5 | 15 | 10 | 75
75.05 | 0.31562 | 0.63125 | 1.2625 | 2.525 | 5.05 | 10.1 | 12.625 | 15.15 | 10.1 | 75.05
75.1 | 0.31875 | 0.6375 | 1.275 | 2.55 | 5.1 | 10.2 | 12.75 | 15.3 | 10.2 | 75.1
75.15 | 0.32187 | 0.64375 | 1.2875 | 2.575 | 5.15 | 10.3 | 12.875 | 15.45 | 10.3 | 75.15
75.2 | 0.325 | 0.65 | 1.3 | 2.6 | 5.2 | 10.4 | 13 | 15.6 | 10.4 | 75.2
75.25 | 0.32812 | 0.65625 | 1.3125 | 2.625 | 5.25 | 10.5 | 13.125 | 15.75 | 10.5 | 75.25
75.3 | 0.33125 | 0.6625 | 1.325 | 2.65 | 5.3 | 10.6 | 13.25 | 15.9 | 10.6 | 75.3
75.35 | 0.33437 | 0.66875 | 1.3375 | 2.675 | 5.35 | 10.7 | 13.375 | 16.05 | 10.7 | 75.35
75.4 | 0.3375 | 0.675 | 1.35 | 2.7 | 5.4 | 10.8 | 13.5 | 16.2 | 10.8 | 75.4
75.45 | 0.34062 | 0.68125 | 1.3625 | 2.725 | 5.45 | 10.9 | 13.625 | 16.35 | 10.9 | 75.45
75.5 | 0.34375 | 0.6875 | 1.375 | 2.75 | 5.5 | 11 | 13.75 | 16.5 | 11 | 75.5
75.55 | 0.34687 | 0.69375 | 1.3875 | 2.775 | 5.55 | 11.1 | 13.875 | 16.65 | 11.1 | 75.55
75.6 | 0.35 | 0.7 | 1.4 | 2.8 | 5.6 | 11.2 | 14 | 16.8 | 11.2 | 75.6
75.65 | 0.35312 | 0.70625 | 1.4125 | 2.825 | 5.65 | 11.3 | 14.125 | 16.95 | 11.3 | 75.65
75.7 | 0.35625 | 0.7125 | 1.425 | 2.85 | 5.7 | 11.4 | 14.25 | 17.1 | 11.4 | 75.7
75.75 | 0.35937 | 0.71875 | 1.4375 | 2.875 | 5.75 | 11.5 | 14.375 | 17.25 | 11.5 | 75.75
75.8 | 0.3625 | 0.725 | 1.45 | 2.9 | 5.8 | 11.6 | 14.5 | 17.4 | 11.6 | 75.8
75.85 | 0.36562 | 0.73125 | 1.4625 | 2.925 | 5.85 | 11.7 | 14.625 | 17.55 | 11.7 | 75.85
75.9 | 0.36875 | 0.7375 | 1.475 | 2.95 | 5.9 | 11.8 | 14.75 | 17.7 | 11.8 | 75.9
75.95 | 0.37187 | 0.74375 | 1.4875 | 2.975 | 5.95 | 11.9 | 14.875 | 17.85 | 11.9 | 75.95
76 | 0.375 | 0.75 | 1.5 | 3 | 6 | 12 | 15 | 18 | 12 | 76
76.05 | 0.38125 | 0.7625 | 1.525 | 3.05 | 6.1 | 12.2 | 15.25 | 18.3 | 12.2 | 76.05
76.1 | 0.3875 | 0.775 | 1.55 | 3.1 | 6.2 | 12.4 | 15.5 | 18.6 | 12.4 | 76.1
76.15 | 0.39375 | 0.7875 | 1.575 | 3.15 | 6.3 | 12.6 | 15.75 | 18.9 | 12.6 | 76.15
76.2 | 0.4 | 0.8 | 1.6 | 3.2 | 6.4 | 12.8 | 16 | 19.2 | 12.8 | 76.2
76.25 | 0.40625 | 0.8125 | 1.625 | 3.25 | 6.5 | 13 | 16.25 | 19.5 | 13 | 76.25
76.3 | 0.4125 | 0.825 | 1.65 | 3.3 | 6.6 | 13.2 | 16.5 | 19.8 | 13.2 | 76.3
76.35 | 0.41875 | 0.8375 | 1.675 | 3.35 | 6.7 | 13.4 | 16.75 | 20.1 | 13.4 | 76.35
76.4 | 0.425 | 0.85 | 1.7 | 3.4 | 6.8 | 13.6 | 17 | 20.4 | 13.6 | 76.4
76.45 | 0.43125 | 0.8625 | 1.725 | 3.45 | 6.9 | 13.8 | 17.25 | 20.7 | 13.8 | 76.45
76.5 | 0.4375 | 0.875 | 1.75 | 3.5 | 7 | 14 | 17.5 | 21 | 14 | 76.5
76.55 | 0.44375 | 0.8875 | 1.775 | 3.55 | 7.1 | 14.2 | 17.75 | 21.3 | 14.2 | 76.55
76.6 | 0.45 | 0.9 | 1.8 | 3.6 | 7.2 | 14.4 | 18 | 21.6 | 14.4 | 76.6
76.65 | 0.45625 | 0.9125 | 1.825 | 3.65 | 7.3 | 14.6 | 18.25 | 21.9 | 14.6 | 76.65
76.7 | 0.4625 | 0.925 | 1.85 | 3.7 | 7.4 | 14.8 | 18.5 | 22.2 | 14.8 | 76.7
76.75 | 0.46875 | 0.9375 | 1.875 | 3.75 | 7.5 | 15 | 18.75 | 22.5 | 15 | 76.75
76.8 | 0.475 | 0.95 | 1.9 | 3.8 | 7.6 | 15.2 | 19 | 22.8 | 15.2 | 76.8
76.85 | 0.48125 | 0.9625 | 1.925 | 3.85 | 7.7 | 15.4 | 19.25 | 23.1 | 15.4 | 76.85
76.9 | 0.4875 | 0.975 | 1.95 | 3.9 | 7.8 | 15.6 | 19.5 | 23.4 | 15.6 | 76.9
76.95 | 0.49375 | 0.9875 | 1.975 | 3.95 | 7.9 | 15.8 | 19.75 | 23.7 | 15.8 | 76.95
77 | 0.5 | 1 | 2 | 4 | 8 | 16 | 20 | 24 | 16 | 77
77.05 | 0.50625 | 1.0125 | 2.025 | 4.05 | 8.1 | 16.2 | 20.25 | 24.3 | 16.2 | 77.05
77.1 | 0.5125 | 1.025 | 2.05 | 4.1 | 8.2 | 16.4 | 20.5 | 24.6 | 16.4 | 77.1
77.15 | 0.51875 | 1.0375 | 2.075 | 4.15 | 8.3 | 16.6 | 20.75 | 24.9 | 16.6 | 77.15
77.2 | 0.525 | 1.05 | 2.1 | 4.2 | 8.4 | 16.8 | 21 | 25.2 | 16.8 | 77.2
77.25 | 0.53125 | 1.0625 | 2.125 | 4.25 | 8.5 | 17 | 21.25 | 25.5 | 17 | 77.25
77.3 | 0.5375 | 1.075 | 2.15 | 4.3 | 8.6 | 17.2 | 21.5 | 25.8 | 17.2 | 77.3
77.35 | 0.54375 | 1.0875 | 2.175 | 4.35 | 8.7 | 17.4 | 21.75 | 26.1 | 17.4 | 77.35
77.4 | 0.55 | 1.1 | 2.2 | 4.4 | 8.8 | 17.6 | 22 | 26.4 | 17.6 | 77.4
77.45 | 0.55625 | 1.1125 | 2.225 | 4.45 | 8.9 | 17.8 | 22.25 | 26.7 | 17.8 | 77.45
77.5 | 0.5625 | 1.125 | 2.25 | 4.5 | 9 | 18 | 22.5 | 27 | 18 | 77.5
77.55 | 0.56875 | 1.1375 | 2.275 | 4.55 | 9.1 | 18.2 | 22.75 | 27.3 | 18.2 | 77.55
77.6 | 0.575 | 1.15 | 2.3 | 4.6 | 9.2 | 18.4 | 23 | 27.6 | 18.4 | 77.6
77.65 | 0.58125 | 1.1625 | 2.325 | 4.65 | 9.3 | 18.6 | 23.25 | 27.9 | 18.6 | 77.65
77.7 | 0.5875 | 1.175 | 2.35 | 4.7 | 9.4 | 18.8 | 23.5 | 28.2 | 18.8 | 77.7
77.75 | 0.59375 | 1.1875 | 2.375 | 4.75 | 9.5 | 19 | 23.75 | 28.5 | 19 | 77.75
77.8 | 0.6 | 1.2 | 2.4 | 4.8 | 9.6 | 19.2 | 24 | 28.8 | 19.2 | 77.8
77.85 | 0.60625 | 1.2125 | 2.425 | 4.85 | 9.7 | 19.4 | 24.25 | 29.1 | 19.4 | 77.85
77.9 | 0.6125 | 1.225 | 2.45 | 4.9 | 9.8 | 19.6 | 24.5 | 29.4 | 19.6 | 77.9
77.95 | 0.61875 | 1.2375 | 2.475 | 4.95 | 9.9 | 19.8 | 24.75 | 29.7 | 19.8 | 77.95
78 | 0.625 | 1.25 | 2.5 | 5 | 10 | 20 | 25 | 30 | 20 | 78
78.05 | 0.63281 | 1.2656 | 2.5312 | 5.0625 | 10.125 | 20.25 | 25.3125 | 30.375 | 20.25 | 78.05
78.1 | 0.64062 | 1.2812 | 2.5625 | 5.125 | 10.25 | 20.5 | 25.625 | 30.75 | 20.5 | 78.1
78.15 | 0.64844 | 1.2969 | 2.5938 | 5.1875 | 10.375 | 20.75 | 25.9375 | 31.125 | 20.75 | 78.15
78.2 | 0.65625 | 1.3125 | 2.625 | 5.25 | 10.5 | 21 | 26.25 | 31.5 | 21 | 78.2
78.25 | 0.66406 | 1.3281 | 2.6562 | 5.3125 | 10.625 | 21.25 | 26.5625 | 31.875 | 21.25 | 78.25
78.3 | 0.67188 | 1.3438 | 2.6875 | 5.375 | 10.75 | 21.5 | 26.875 | 32.25 | 21.5 | 78.3
78.35 | 0.67969 | 1.3594 | 2.7188 | 5.4375 | 10.875 | 21.75 | 27.1875 | 32.625 | 21.75 | 78.35
78.4 | 0.6875 | 1.375 | 2.75 | 5.5 | 11 | 22 | 27.5 | 33 | 22 | 78.4
78.45 | 0.69531 | 1.3906 | 2.7812 | 5.5625 | 11.125 | 22.25 | 27.8125 | 33.375 | 22.25 | 78.45
78.5 | 0.70312 | 1.4062 | 2.8125 | 5.625 | 11.25 | 22.5 | 28.125 | 33.75 | 22.5 | 78.5
78.55 | 0.71094 | 1.4219 | 2.8438 | 5.6875 | 11.375 | 22.75 | 28.4375 | 34.125 | 22.75 | 78.55
78.6 | 0.71875 | 1.4375 | 2.875 | 5.75 | 11.5 | 23 | 28.75 | 34.5 | 23 | 78.6
78.65 | 0.72656 | 1.4531 | 2.9062 | 5.8125 | 11.625 | 23.25 | 29.0625 | 34.875 | 23.25 | 78.65
78.7 | 0.73438 | 1.4688 | 2.9375 | 5.875 | 11.75 | 23.5 | 29.375 | 35.25 | 23.5 | 78.7
78.75 | 0.74219 | 1.4844 | 2.9688 | 5.9375 | 11.875 | 23.75 | 29.6875 | 35.625 | 23.75 | 78.75
78.8 | 0.75 | 1.5 | 3 | 6 | 12 | 24 | 30 | 36 | 24 | 78.8
78.85 | 0.75781 | 1.5156 | 3.0312 | 6.0625 | 12.125 | 24.25 | 30.3125 | 36.375 | 24.25 | 78.85
78.9 | 0.76562 | 1.5312 | 3.0625 | 6.125 | 12.25 | 24.5 | 30.625 | 36.75 | 24.5 | 78.9
78.95 | 0.77344 | 1.5469 | 3.0938 | 6.1875 | 12.375 | 24.75 | 30.9375 | 37.125 | 24.75 | 78.95
79 | 0.78125 | 1.5625 | 3.125 | 6.25 | 12.5 | 25 | 31.25 | 37.5 | 25 | 79
79.05 | 0.79219 | 1.5844 | 3.1688 | 6.3375 | 12.675 | 25.35 | 31.6875 | 38.025 | 25.35 | 79.05
79.1 | 0.80312 | 1.6062 | 3.2125 | 6.425 | 12.85 | 25.7 | 32.125 | 38.55 | 25.7 | 79.1
79.15 | 0.81406 | 1.6281 | 3.2562 | 6.5125 | 13.025 | 26.05 | 32.5625 | 39.075 | 26.05 | 79.15
79.2 | 0.825 | 1.65 | 3.3 | 6.6 | 13.2 | 26.4 | 33 | 39.6 | 26.4 | 79.2
79.25 | 0.83594 | 1.6719 | 3.3438 | 6.6875 | 13.375 | 26.75 | 33.4375 | 40.125 | 26.75 | 79.25
79.3 | 0.84687 | 1.6937 | 3.3875 | 6.775 | 13.55 | 27.1 | 33.875 | 40.65 | 27.1 | 79.3
79.35 | 0.85781 | 1.7156 | 3.4312 | 6.8625 | 13.725 | 27.45 | 34.3125 | 41.175 | 27.45 | 79.35
79.4 | 0.86875 | 1.7375 | 3.475 | 6.95 | 13.9 | 27.8 | 34.75 | 41.7 | 27.8 | 79.4
79.45 | 0.87969 | 1.7594 | 3.5187 | 7.0375 | 14.075 | 28.15 | 35.1875 | 42.225 | 28.15 | 79.45
79.5 | 0.89062 | 1.7812 | 3.5625 | 7.125 | 14.25 | 28.5 | 35.625 | 42.75 | 28.5 | 79.5
79.55 | 0.90156 | 1.8031 | 3.6062 | 7.2125 | 14.425 | 28.85 | 36.0625 | 43.275 | 28.85 | 79.55
79.6 | 0.9125 | 1.825 | 3.65 | 7.3 | 14.6 | 29.2 | 36.5 | 43.8 | 29.2 | 79.6
79.65 | 0.92344 | 1.8469 | 3.6937 | 7.3875 | 14.775 | 29.55 | 36.9375 | 44.325 | 29.55 | 79.65
79.7 | 0.93437 | 1.8687 | 3.7375 | 7.475 | 14.95 | 29.9 | 37.375 | 44.85 | 29.9 | 79.7
79.75 | 0.94531 | 1.8906 | 3.7812 | 7.5625 | 15.125 | 30.25 | 37.8125 | 45.375 | 30.25 | 79.75
79.8 | 0.95625 | 1.9125 | 3.825 | 7.65 | 15.3 | 30.6 | 38.25 | 45.9 | 30.6 | 79.8
79.85 | 0.96719 | 1.9344 | 3.8687 | 7.7375 | 15.475 | 30.95 | 38.6875 | 46.425 | 30.95 | 79.85
79.9 | 0.97812 | 1.9562 | 3.9125 | 7.825 | 15.65 | 31.3 | 39.125 | 46.95 | 31.3 | 79.9
79.95 | 0.98906 | 1.9781 | 3.9562 | 7.9125 | 15.825 | 31.65 | 39.5625 | 47.475 | 31.65 | 79.95
80 | 1 | 2 | 4 | 8 | 16 | 32 | 40 | 48 | 32 | 80
80.05 | 1.0125 | 2.025 | 4.05 | 8.1 | 16.2 | 32.4 | 40.5 | 48.6 | 32.4 | 80.05
80.1 | 1.025 | 2.05 | 4.1 | 8.2 | 16.4 | 32.8 | 41 | 49.2 | 32.8 | 80.1
80.15 | 1.0375 | 2.075 | 4.15 | 8.3 | 16.6 | 33.2 | 41.5 | 49.8 | 33.2 | 80.15
80.2 | 1.05 | 2.1 | 4.2 | 8.4 | 16.8 | 33.6 | 42 | 50.4 | 33.6 | 80.2
80.25 | 1.0625 | 2.125 | 4.25 | 8.5 | 17 | 34 | 42.5 | 51 | 34 | 80.25
80.3 | 1.075 | 2.15 | 4.3 | 8.6 | 17.2 | 34.4 | 43 | 51.6 | 34.4 | 80.3
80.35 | 1.0875 | 2.175 | 4.35 | 8.7 | 17.4 | 34.8 | 43.5 | 52.2 | 34.8 | 80.35
80.4 | 1.1 | 2.2 | 4.4 | 8.8 | 17.6 | 35.2 | 44 | 52.8 | 35.2 | 80.4
80.45 | 1.1125 | 2.225 | 4.45 | 8.9 | 17.8 | 35.6 | 44.5 | 53.4 | 35.6 | 80.45
80.5 | 1.125 | 2.25 | 4.5 | 9 | 18 | 36 | 45 | 54 | 36 | 80.5
80.55 | 1.1375 | 2.275 | 4.55 | 9.1 | 18.2 | 36.4 | 45.5 | 54.6 | 36.4 | 80.55
80.6 | 1.15 | 2.3 | 4.6 | 9.2 | 18.4 | 36.8 | 46 | 55.2 | 36.8 | 80.6
80.65 | 1.1625 | 2.325 | 4.65 | 9.3 | 18.6 | 37.2 | 46.5 | 55.8 | 37.2 | 80.65
80.7 | 1.175 | 2.35 | 4.7 | 9.4 | 18.8 | 37.6 | 47 | 56.4 | 37.6 | 80.7
80.75 | 1.1875 | 2.375 | 4.75 | 9.5 | 19 | 38 | 47.5 | 57 | 38 | 80.75
80.8 | 1.2 | 2.4 | 4.8 | 9.6 | 19.2 | 38.4 | 48 | 57.6 | 38.4 | 80.8
80.85 | 1.2125 | 2.425 | 4.85 | 9.7 | 19.4 | 38.8 | 48.5 | 58.2 | 38.8 | 80.85
80.9 | 1.225 | 2.45 | 4.9 | 9.8 | 19.6 | 39.2 | 49 | 58.8 | 39.2 | 80.9
80.95 | 1.2375 | 2.475 | 4.95 | 9.9 | 19.8 | 39.6 | 49.5 | 59.4 | 39.6 | 80.95
81 | 1.25 | 2.5 | 5 | 10 | 20 | 40 | 50 | 60 | 40 | 81
81.05 | 1.2656 | 2.5312 | 5.0625 | 10.125 | 20.25 | 40.5 | 50.625 | 60.75 | 40.5 | 81.05
81.1 | 1.2812 | 2.5625 | 5.125 | 10.25 | 20.5 | 41 | 51.25 | 61.5 | 41 | 81.1
81.15 | 1.2969 | 2.5938 | 5.1875 | 10.375 | 20.75 | 41.5 | 51.875 | 62.25 | 41.5 | 81.15
81.2 | 1.3125 | 2.625 | 5.25 | 10.5 | 21 | 42 | 52.5 | 63 | 42 | 81.2
81.25 | 1.3281 | 2.6562 | 5.3125 | 10.625 | 21.25 | 42.5 | 53.125 | 63.75 | 42.5 | 81.25
81.3 | 1.3438 | 2.6875 | 5.375 | 10.75 | 21.5 | 43 | 53.75 | 64.5 | 43 | 81.3
81.35 | 1.3594 | 2.7188 | 5.4375 | 10.875 | 21.75 | 43.5 | 54.375 | 65.25 | 43.5 | 81.35
81.4 | 1.375 | 2.75 | 5.5 | 11 | 22 | 44 | 55 | 66 | 44 | 81.4
81.45 | 1.3906 | 2.7812 | 5.5625 | 11.125 | 22.25 | 44.5 | 55.625 | 66.75 | 44.5 | 81.45
81.5 | 1.4062 | 2.8125 | 5.625 | 11.25 | 22.5 | 45 | 56.25 | 67.5 | 45 | 81.5
81.55 | 1.4219 | 2.8438 | 5.6875 | 11.375 | 22.75 | 45.5 | 56.875 | 68.25 | 45.5 | 81.55
81.6 | 1.4375 | 2.875 | 5.75 | 11.5 | 23 | 46 | 57.5 | 69 | 46 | 81.6
81.65 | 1.4531 | 2.9062 | 5.8125 | 11.625 | 23.25 | 46.5 | 58.125 | 69.75 | 46.5 | 81.65
81.7 | 1.4688 | 2.9375 | 5.875 | 11.75 | 23.5 | 47 | 58.75 | 70.5 | 47 | 81.7
81.75 | 1.4844 | 2.9688 | 5.9375 | 11.875 | 23.75 | 47.5 | 59.375 | 71.25 | 47.5 | 81.75
81.8 | 1.5 | 3 | 6 | 12 | 24 | 48 | 60 | 72 | 48 | 81.8
81.85 | 1.5156 | 3.0312 | 6.0625 | 12.125 | 24.25 | 48.5 | 60.625 | 72.75 | 48.5 | 81.85
81.9 | 1.5312 | 3.0625 | 6.125 | 12.25 | 24.5 | 49 | 61.25 | 73.5 | 49 | 81.9
81.95 | 1.5469 | 3.0938 | 6.1875 | 12.375 | 24.75 | 49.5 | 61.875 | 74.25 | 49.5 | 81.95
82 | 1.5625 | 3.125 | 6.25 | 12.5 | 25 | 50 | 62.5 | 75 | 50 | 82
82.05 | 1.5859 | 3.1719 | 6.3438 | 12.6875 | 25.375 | 50.75 | 63.4375 | 76.125 | 50.75 | 82.05
82.1 | 1.6094 | 3.2188 | 6.4375 | 12.875 | 25.75 | 51.5 | 64.375 | 77.25 | 51.5 | 82.1
82.15 | 1.6328 | 3.2656 | 6.5312 | 13.0625 | 26.125 | 52.25 | 65.3125 | 78.375 | 52.25 | 82.15
82.2 | 1.6562 | 3.3125 | 6.625 | 13.25 | 26.5 | 53 | 66.25 | 79.5 | 53 | 82.2
82.25 | 1.6797 | 3.3594 | 6.7188 | 13.4375 | 26.875 | 53.75 | 67.1875 | 80.625 | 53.75 | 82.25
82.3 | 1.7031 | 3.4062 | 6.8125 | 13.625 | 27.25 | 54.5 | 68.125 | 81.75 | 54.5 | 82.3
82.35 | 1.7266 | 3.4531 | 6.9062 | 13.8125 | 27.625 | 55.25 | 69.0625 | 82.875 | 55.25 | 82.35
82.4 | 1.75 | 3.5 | 7 | 14 | 28 | 56 | 70 | 84 | 56 | 82.4
82.45 | 1.7734 | 3.5469 | 7.0938 | 14.1875 | 28.375 | 56.75 | 70.9375 | 85.125 | 56.75 | 82.45
82.5 | 1.7969 | 3.5938 | 7.1875 | 14.375 | 28.75 | 57.5 | 71.875 | 86.25 | 57.5 | 82.5
82.55 | 1.8203 | 3.6406 | 7.2812 | 14.5625 | 29.125 | 58.25 | 72.8125 | 87.375 | 58.25 | 82.55
82.6 | 1.8438 | 3.6875 | 7.375 | 14.75 | 29.5 | 59 | 73.75 | 88.5 | 59 | 82.6
82.65 | 1.8672 | 3.7344 | 7.4688 | 14.9375 | 29.875 | 59.75 | 74.6875 | 89.625 | 59.75 | 82.65
82.7 | 1.8906 | 3.7812 | 7.5625 | 15.125 | 30.25 | 60.5 | 75.625 | 90.75 | 60.5 | 82.7
82.75 | 1.9141 | 3.8281 | 7.6562 | 15.3125 | 30.625 | 61.25 | 76.5625 | 91.875 | 61.25 | 82.75
82.8 | 1.9375 | 3.875 | 7.75 | 15.5 | 31 | 62 | 77.5 | 93 | 62 | 82.8
82.85 | 1.9609 | 3.9219 | 7.8438 | 15.6875 | 31.375 | 62.75 | 78.4375 | 94.125 | 62.75 | 82.85
82.9 | 1.9844 | 3.9688 | 7.9375 | 15.875 | 31.75 | 63.5 | 79.375 | 95.25 | 63.5 | 82.9
82.95 | 2.0078 | 4.0156 | 8.0312 | 16.0625 | 32.125 | 64.25 | 80.3125 | 96.375 | 64.25 | 82.95
83 | 2.0312 | 4.0625 | 8.125 | 16.25 | 32.5 | 65 | 81.25 | 97.5 | 65 | 83
83.05 | 2.0547 | 4.1094 | 8.2188 | 16.4375 | 32.875 | 65.75 | 82.1875 | 98.625 | 65.75 | 83.05
83.1 | 2.0781 | 4.1562 | 8.3125 | 16.625 | 33.25 | 66.5 | 83.125 | 99.75 | 66.5 | 83.1
83.15 | 2.1016 | 4.2031 | 8.4062 | 16.8125 | 33.625 | 67.25 | 84.0625 | 100.875 | 67.25 | 83.15
83.2 | 2.125 | 4.25 | 8.5 | 17 | 34 | 68 | 85 | 102 | 68 | 83.2
83.25 | 2.1484 | 4.2969 | 8.5938 | 17.1875 | 34.375 | 68.75 | 85.9375 | 103.125 | 68.75 | 83.25
83.3 | 2.1719 | 4.3438 | 8.6875 | 17.375 | 34.75 | 69.5 | 86.875 | 104.25 | 69.5 | 83.3
83.35 | 2.1953 | 4.3906 | 8.7812 | 17.5625 | 35.125 | 70.25 | 87.8125 | 105.375 | 70.25 | 83.35
83.4 | 2.2188 | 4.4375 | 8.875 | 17.75 | 35.5 | 71 | 88.75 | 106.5 | 71 | 83.4
83.45 | 2.2422 | 4.4844 | 8.9688 | 17.9375 | 35.875 | 71.75 | 89.6875 | 107.625 | 71.75 | 83.45
83.5 | 2.2656 | 4.5312 | 9.0625 | 18.125 | 36.25 | 72.5 | 90.625 | 108.75 | 72.5 | 83.5
83.55 | 2.2891 | 4.5781 | 9.1562 | 18.3125 | 36.625 | 73.25 | 91.5625 | 109.875 | 73.25 | 83.55
83.6 | 2.3125 | 4.625 | 9.25 | 18.5 | 37 | 74 | 92.5 | 111 | 74 | 83.6
83.65 | 2.3359 | 4.6719 | 9.3438 | 18.6875 | 37.375 | 74.75 | 93.4375 | 112.125 | 74.75 | 83.65
83.7 | 2.3594 | 4.7188 | 9.4375 | 18.875 | 37.75 | 75.5 | 94.375 | 113.25 | 75.5 | 83.7
83.75 | 2.3828 | 4.7656 | 9.5312 | 19.0625 | 38.125 | 76.25 | 95.3125 | 114.375 | 76.25 | 83.75
83.8 | 2.4062 | 4.8125 | 9.625 | 19.25 | 38.5 | 77 | 96.25 | 115.5 | 77 | 83.8
83.85 | 2.4297 | 4.8594 | 9.7188 | 19.4375 | 38.875 | 77.75 | 97.1875 | 116.625 | 77.75 | 83.85
83.9 | 2.4531 | 4.9062 | 9.8125 | 19.625 | 39.25 | 78.5 | 98.125 | 117.75 | 78.5 | 83.9
83.95 | 2.4766 | 4.9531 | 9.9062 | 19.8125 | 39.625 | 79.25 | 99.0625 | 118.875 | 79.25 | 83.95
84 | 2.5 | 5 | 10 | 20 | 40 | 80 | 100 | 120 | 80 | 84
84.05 | 2.5312 | 5.0625 | 10.125 | 20.25 | 40.5 | 81 | 101.25 | 121.5 | 81 | 84.05
84.1 | 2.5625 | 5.125 | 10.25 | 20.5 | 41 | 82 | 102.5 | 123 | 82 | 84.1
84.15 | 2.5938 | 5.1875 | 10.375 | 20.75 | 41.5 | 83 | 103.75 | 124.5 | 83 | 84.15
84.2 | 2.625 | 5.25 | 10.5 | 21 | 42 | 84 | 105 | 126 | 84 | 84.2
84.25 | 2.6562 | 5.3125 | 10.625 | 21.25 | 42.5 | 85 | 106.25 | 127.5 | 85 | 84.25
84.3 | 2.6875 | 5.375 | 10.75 | 21.5 | 43 | 86 | 107.5 | 129 | 86 | 84.3
84.35 | 2.7188 | 5.4375 | 10.875 | 21.75 | 43.5 | 87 | 108.75 | 130.5 | 87 | 84.35
84.4 | 2.75 | 5.5 | 11 | 22 | 44 | 88 | 110 | 132 | 88 | 84.4
84.45 | 2.7812 | 5.5625 | 11.125 | 22.25 | 44.5 | 89 | 111.25 | 133.5 | 89 | 84.45
84.5 | 2.8125 | 5.625 | 11.25 | 22.5 | 45 | 90 | 112.5 | 135 | 90 | 84.5
84.55 | 2.8438 | 5.6875 | 11.375 | 22.75 | 45.5 | 91 | 113.75 | 136.5 | 91 | 84.55
84.6 | 2.875 | 5.75 | 11.5 | 23 | 46 | 92 | 115 | 138 | 92 | 84.6
84.65 | 2.9062 | 5.8125 | 11.625 | 23.25 | 46.5 | 93 | 116.25 | 139.5 | 93 | 84.65
84.7 | 2.9375 | 5.875 | 11.75 | 23.5 | 47 | 94 | 117.5 | 141 | 94 | 84.7
84.75 | 2.9688 | 5.9375 | 11.875 | 23.75 | 47.5 | 95 | 118.75 | 142.5 | 95 | 84.75
84.8 | 3 | 6 | 12 | 24 | 48 | 96 | 120 | 144 | 96 | 84.8
84.85 | 3.0312 | 6.0625 | 12.125 | 24.25 | 48.5 | 97 | 121.25 | 145.5 | 97 | 84.85
84.9 | 3.0625 | 6.125 | 12.25 | 24.5 | 49 | 98 | 122.5 | 147 | 98 | 84.9
84.95 | 3.0938 | 6.1875 | 12.375 | 24.75 | 49.5 | 99 | 123.75 | 148.5 | 99 | 84.95
85 | 3.125 | 6.25 | 12.5 | 25 | 50 | 100 | 125 | 150 | 100 | 85
85.05 | 3.1641 | 6.3281 | 12.6562 | 25.3125 | 50.625 | 101.25 | 126.5625 | 151.875 | 101.25 | 85.05
85.1 | 3.2031 | 6.4062 | 12.8125 | 25.625 | 51.25 | 102.5 | 128.125 | 153.75 | 102.5 | 85.1
85.15 | 3.2422 | 6.4844 | 12.9688 | 25.9375 | 51.875 | 103.75 | 129.6875 | 155.625 | 103.75 | 85.15
85.2 | 3.2812 | 6.5625 | 13.125 | 26.25 | 52.5 | 105 | 131.25 | 157.5 | 105 | 85.2
85.25 | 3.3203 | 6.6406 | 13.2812 | 26.5625 | 53.125 | 106.25 | 132.8125 | 159.375 | 106.25 | 85.25
85.3 | 3.3594 | 6.7188 | 13.4375 | 26.875 | 53.75 | 107.5 | 134.375 | 161.25 | 107.5 | 85.3
85.35 | 3.3984 | 6.7969 | 13.5938 | 27.1875 | 54.375 | 108.75 | 135.9375 | 163.125 | 108.75 | 85.35
85.4 | 3.4375 | 6.875 | 13.75 | 27.5 | 55 | 110 | 137.5 | 165 | 110 | 85.4
85.45 | 3.4766 | 6.9531 | 13.9062 | 27.8125 | 55.625 | 111.25 | 139.0625 | 166.875 | 111.25 | 85.45
85.5 | 3.5156 | 7.0312 | 14.0625 | 28.125 | 56.25 | 112.5 | 140.625 | 168.75 | 112.5 | 85.5
85.55 | 3.5547 | 7.1094 | 14.2188 | 28.4375 | 56.875 | 113.75 | 142.1875 | 170.625 | 113.75 | 85.55
85.6 | 3.5938 | 7.1875 | 14.375 | 28.75 | 57.5 | 115 | 143.75 | 172.5 | 115 | 85.6
85.65 | 3.6328 | 7.2656 | 14.5312 | 29.0625 | 58.125 | 116.25 | 145.3125 | 174.375 | 116.25 | 85.65
85.7 | 3.6719 | 7.3438 | 14.6875 | 29.375 | 58.75 | 117.5 | 146.875 | 176.25 | 117.5 | 85.7
85.75 | 3.7109 | 7.4219 | 14.8438 | 29.6875 | 59.375 | 118.75 | 148.4375 | 178.125 | 118.75 | 85.75
85.8 | 3.75 | 7.5 | 15 | 30 | 60 | 120 | 150 | 180 | 120 | 85.8
85.85 | 3.7891 | 7.5781 | 15.1562 | 30.3125 | 60.625 | 121.25 | 151.5625 | 181.875 | 121.25 | 85.85
85.9 | 3.8281 | 7.6562 | 15.3125 | 30.625 | 61.25 | 122.5 | 153.125 | 183.75 | 122.5 | 85.9
85.95 | 3.8672 | 7.7344 | 15.4688 | 30.9375 | 61.875 | 123.75 | 154.6875 | 185.625 | 123.75 | 85.95
86 | 3.9062 | 7.8125 | 15.625 | 31.25 | 62.5 | 125 | 156.25 | 187.5 | 125 | 86
86.05 | 3.9609 | 7.9219 | 15.8438 | 31.6875 | 63.375 | 126.75 | 158.4375 | 190.125 | 126.75 | 86.05
86.1 | 4.0156 | 8.0312 | 16.0625 | 32.125 | 64.25 | 128.5 | 160.625 | 192.75 | 128.5 | 86.1
86.15 | 4.0703 | 8.1406 | 16.2812 | 32.5625 | 65.125 | 130.25 | 162.8125 | 195.375 | 130.25 | 86.15
86.2 | 4.125 | 8.25 | 16.5 | 33 | 66 | 132 | 165 | 198 | 132 | 86.2
86.25 | 4.1797 | 8.3594 | 16.7188 | 33.4375 | 66.875 | 133.75 | 167.1875 | 200.625 | 133.75 | 86.25
86.3 | 4.2344 | 8.4688 | 16.9375 | 33.875 | 67.75 | 135.5 | 169.375 | 203.25 | 135.5 | 86.3
86.35 | 4.2891 | 8.5781 | 17.1562 | 34.3125 | 68.625 | 137.25 | 171.5625 | 205.875 | 137.25 | 86.35
86.4 | 4.3438 | 8.6875 | 17.375 | 34.75 | 69.5 | 139 | 173.75 | 208.5 | 139 | 86.4
86.45 | 4.3984 | 8.7969 | 17.5938 | 35.1875 | 70.375 | 140.75 | 175.9375 | 211.125 | 140.75 | 86.45
86.5 | 4.4531 | 8.9062 | 17.8125 | 35.625 | 71.25 | 142.5 | 178.125 | 213.75 | 142.5 | 86.5
86.55 | 4.5078 | 9.0156 | 18.0312 | 36.0625 | 72.125 | 144.25 | 180.3125 | 216.375 | 144.25 | 86.55
86.6 | 4.5625 | 9.125 | 18.25 | 36.5 | 73 | 146 | 182.5 | 219 | 146 | 86.6
86.65 | 4.6172 | 9.2344 | 18.4688 | 36.9375 | 73.875 | 147.75 | 184.6875 | 221.625 | 147.75 | 86.65
86.7 | 4.6719 | 9.3438 | 18.6875 | 37.375 | 74.75 | 149.5 | 186.875 | 224.25 | 149.5 | 86.7
86.75 | 4.7266 | 9.4531 | 18.9062 | 37.8125 | 75.625 | 151.25 | 189.0625 | 226.875 | 151.25 | 86.75
86.8 | 4.7812 | 9.5625 | 19.125 | 38.25 | 76.5 | 153 | 191.25 | 229.5 | 153 | 86.8
86.85 | 4.8359 | 9.6719 | 19.3438 | 38.6875 | 77.375 | 154.75 | 193.4375 | 232.125 | 154.75 | 86.85
86.9 | 4.8906 | 9.7812 | 19.5625 | 39.125 | 78.25 | 156.5 | 195.625 | 234.75 | 156.5 | 86.9
86.95 | 4.9453 | 9.8906 | 19.7812 | 39.5625 | 79.125 | 158.25 | 197.8125 | 237.375 | 158.25 | 86.95
87 | 5 | 10 | 20 | 40 | 80 | 160 | 200 | 240 | 160 | 87
87.05 | 5.0625 | 10.125 | 20.25 | 40.5 | 81 | 162 | 202.5 | 243 | 162 | 87.05
87.1 | 5.125 | 10.25 | 20.5 | 41 | 82 | 164 | 205 | 246 | 164 | 87.1
87.15 | 5.1875 | 10.375 | 20.75 | 41.5 | 83 | 166 | 207.5 | 249 | 166 | 87.15
87.2 | 5.25 | 10.5 | 21 | 42 | 84 | 168 | 210 | 252 | 168 | 87.2
87.25 | 5.3125 | 10.625 | 21.25 | 42.5 | 85 | 170 | 212.5 | 255 | 170 | 87.25
87.3 | 5.375 | 10.75 | 21.5 | 43 | 86 | 172 | 215 | 258 | 172 | 87.3
87.35 | 5.4375 | 10.875 | 21.75 | 43.5 | 87 | 174 | 217.5 | 261 | 174 | 87.35
87.4 | 5.5 | 11 | 22 | 44 | 88 | 176 | 220 | 264 | 176 | 87.4
87.45 | 5.5625 | 11.125 | 22.25 | 44.5 | 89 | 178 | 222.5 | 267 | 178 | 87.45
87.5 | 5.625 | 11.25 | 22.5 | 45 | 90 | 180 | 225 | 270 | 180 | 87.5
87.55 | 5.6875 | 11.375 | 22.75 | 45.5 | 91 | 182 | 227.5 | 273 | 182 | 87.55
87.6 | 5.75 | 11.5 | 23 | 46 | 92 | 184 | 230 | 276 | 184 | 87.6
87.65 | 5.8125 | 11.625 | 23.25 | 46.5 | 93 | 186 | 232.5 | 279 | 186 | 87.65
87.7 | 5.875 | 11.75 | 23.5 | 47 | 94 | 188 | 235 | 282 | 188 | 87.7
87.75 | 5.9375 | 11.875 | 23.75 | 47.5 | 95 | 190 | 237.5 | 285 | 190 | 87.75
87.8 | 6 | 12 | 24 | 48 | 96 | 192 | 240 | 288 | 192 | 87.8
87.85 | 6.0625 | 12.125 | 24.25 | 48.5 | 97 | 194 | 242.5 | 291 | 194 | 87.85
87.9 | 6.125 | 12.25 | 24.5 | 49 | 98 | 196 | 245 | 294 | 196 | 87.9
87.95 | 6.1875 | 12.375 | 24.75 | 49.5 | 99 | 198 | 247.5 | 297 | 198 | 87.95
88 | 6.25 | 12.5 | 25 | 50 | 100 | 200 | 250 | 300 | 200 | 88
88.05 | 6.3281 | 12.6562 | 25.3125 | 50.625 | 101.25 | 202.5 | 253.125 | 303.75 | 202.5 | 88.05
88.1 | 6.4062 | 12.8125 | 25.625 | 51.25 | 102.5 | 205 | 256.25 | 307.5 | 205 | 88.1
88.15 | 6.4844 | 12.9688 | 25.9375 | 51.875 | 103.75 | 207.5 | 259.375 | 311.25 | 207.5 | 88.15
88.2 | 6.5625 | 13.125 | 26.25 | 52.5 | 105 | 210 | 262.5 | 315 | 210 | 88.2
88.25 | 6.6406 | 13.2812 | 26.5625 | 53.125 | 106.25 | 212.5 | 265.625 | 318.75 | 212.5 | 88.25
88.3 | 6.7188 | 13.4375 | 26.875 | 53.75 | 107.5 | 215 | 268.75 | 322.5 | 215 | 88.3
88.35 | 6.7969 | 13.5938 | 27.1875 | 54.375 | 108.75 | 217.5 | 271.875 | 326.25 | 217.5 | 88.35
88.4 | 6.875 | 13.75 | 27.5 | 55 | 110 | 220 | 275 | 330 | 220 | 88.4
88.45 | 6.9531 | 13.9062 | 27.8125 | 55.625 | 111.25 | 222.5 | 278.125 | 333.75 | 222.5 | 88.45
88.5 | 7.0312 | 14.0625 | 28.125 | 56.25 | 112.5 | 225 | 281.25 | 337.5 | 225 | 88.5
88.55 | 7.1094 | 14.2188 | 28.4375 | 56.875 | 113.75 | 227.5 | 284.375 | 341.25 | 227.5 | 88.55
88.6 | 7.1875 | 14.375 | 28.75 | 57.5 | 115 | 230 | 287.5 | 345 | 230 | 88.6
88.65 | 7.2656 | 14.5312 | 29.0625 | 58.125 | 116.25 | 232.5 | 290.625 | 348.75 | 232.5 | 88.65
88.7 | 7.3438 | 14.6875 | 29.375 | 58.75 | 117.5 | 235 | 293.75 | 352.5 | 235 | 88.7
88.75 | 7.4219 | 14.8438 | 29.6875 | 59.375 | 118.75 | 237.5 | 296.875 | 356.25 | 237.5 | 88.75
88.8 | 7.5 | 15 | 30 | 60 | 120 | 240 | 300 | 360 | 240 | 88.8
88.85 | 7.5781 | 15.1562 | 30.3125 | 60.625 | 121.25 | 242.5 | 303.125 | 363.75 | 242.5 | 88.85
88.9 | 7.6562 | 15.3125 | 30.625 | 61.25 | 122.5 | 245 | 306.25 | 367.5 | 245 | 88.9
88.95 | 7.7344 | 15.4688 | 30.9375 | 61.875 | 123.75 | 247.5 | 309.375 | 371.25 | 247.5 | 88.95
89 | 7.8125 | 15.625 | 31.25 | 62.5 | 125 | 250 | 312.5 | 375 | 250 | 89
89.05 | 7.9219 | 15.8438 | 31.6875 | 63.375 | 126.75 | 253.5 | 316.875 | 380.25 | 253.5 | 89.05
89.1 | 8.0312 | 16.0625 | 32.125 | 64.25 | 128.5 | 257 | 321.25 | 385.5 | 257 | 89.1
89.15 | 8.1406 | 16.2812 | 32.5625 | 65.125 | 130.25 | 260.5 | 325.625 | 390.75 | 260.5 | 89.15
89.2 | 8.25 | 16.5 | 33 | 66 | 132 | 264 | 330 | 396 | 264 | 89.2
89.25 | 8.3594 | 16.7188 | 33.4375 | 66.875 | 133.75 | 267.5 | 334.375 | 401.25 | 267.5 | 89.25
89.3 | 8.4688 | 16.9375 | 33.875 | 67.75 | 135.5 | 271 | 338.75 | 406.5 | 271 | 89.3
89.35 | 8.5781 | 17.1562 | 34.3125 | 68.625 | 137.25 | 274.5 | 343.125 | 411.75 | 274.5 | 89.35
89.4 | 8.6875 | 17.375 | 34.75 | 69.5 | 139 | 278 | 347.5 | 417 | 278 | 89.4
89.45 | 8.7969 | 17.5938 | 35.1875 | 70.375 | 140.75 | 281.5 | 351.875 | 422.25 | 281.5 | 89.45
89.5 | 8.9062 | 17.8125 | 35.625 | 71.25 | 142.5 | 285 | 356.25 | 427.5 | 285 | 89.5
89.55 | 9.0156 | 18.0312 | 36.0625 | 72.125 | 144.25 | 288.5 | 360.625 | 432.75 | 288.5 | 89.55
89.6 | 9.125 | 18.25 | 36.5 | 73 | 146 | 292 | 365 | 438 | 292 | 89.6
89.65 | 9.2344 | 18.4688 | 36.9375 | 73.875 | 147.75 | 295.5 | 369.375 | 443.25 | 295.5 | 89.65
89.7 | 9.3438 | 18.6875 | 37.375 | 74.75 | 149.5 | 299 | 373.75 | 448.5 | 299 | 89.7
89.75 | 9.4531 | 18.9062 | 37.8125 | 75.625 | 151.25 | 302.5 | 378.125 | 453.75 | 302.5 | 89.75
89.8 | 9.5625 | 19.125 | 38.25 | 76.5 | 153 | 306 | 382.5 | 459 | 306 | 89.8
89.85 | 9.6719 | 19.3438 | 38.6875 | 77.375 | 154.75 | 309.5 | 386.875 | 464.25 | 309.5 | 89.85
89.9 | 9.7812 | 19.5625 | 39.125 | 78.25 | 156.5 | 313 | 391.25 | 469.5 | 313 | 89.9
89.95 | 9.8906 | 19.7812 | 39.5625 | 79.125 | 158.25 | 316.5 | 395.625 | 474.75 | 316.5 | 89.95
90 | 10 | 20 | 40 | 80 | 160 | 320 | 400 | 480 | 320 | 90
90.05 | 10.125 | 20.25 | 40.5 | 81 | 162 | 324 | 405 | 486 | 324 | 90.05
90.1 | 10.25 | 20.5 | 41 | 82 | 164 | 328 | 410 | 492 | 328 | 90.1
90.15 | 10.375 | 20.75 | 41.5 | 83 | 166 | 332 | 415 | 498 | 332 | 90.15
90.2 | 10.5 | 21 | 42 | 84 | 168 | 336 | 420 | 504 | 336 | 90.2
90.25 | 10.625 | 21.25 | 42.5 | 85 | 170 | 340 | 425 | 510 | 340 | 90.25
90.3 | 10.75 | 21.5 | 43 | 86 | 172 | 344 | 430 | 516 | 344 | 90.3
90.35 | 10.875 | 21.75 | 43.5 | 87 | 174 | 348 | 435 | 522 | 348 | 90.35
90.4 | 11 | 22 | 44 | 88 | 176 | 352 | 440 | 528 | 352 | 90.4
90.45 | 11.125 | 22.25 | 44.5 | 89 | 178 | 356 | 445 | 534 | 356 | 90.45
90.5 | 11.25 | 22.5 | 45 | 90 | 180 | 360 | 450 | 540 | 360 | 90.5
90.55 | 11.375 | 22.75 | 45.5 | 91 | 182 | 364 | 455 | 546 | 364 | 90.55
90.6 | 11.5 | 23 | 46 | 92 | 184 | 368 | 460 | 552 | 368 | 90.6
90.65 | 11.625 | 23.25 | 46.5 | 93 | 186 | 372 | 465 | 558 | 372 | 90.65
90.7 | 11.75 | 23.5 | 47 | 94 | 188 | 376 | 470 | 564 | 376 | 90.7
90.75 | 11.875 | 23.75 | 47.5 | 95 | 190 | 380 | 475 | 570 | 380 | 90.75
90.8 | 12 | 24 | 48 | 96 | 192 | 384 | 480 | 576 | 384 | 90.8
90.85 | 12.125 | 24.25 | 48.5 | 97 | 194 | 388 | 485 | 582 | 388 | 90.85
90.9 | 12.25 | 24.5 | 49 | 98 | 196 | 392 | 490 | 588 | 392 | 90.9
90.95 | 12.375 | 24.75 | 49.5 | 99 | 198 | 396 | 495 | 594 | 396 | 90.95
91 | 12.5 | 25 | 50 | 100 | 200 | 400 | 500 | 600 | 400 | 91
91.05 | 12.6562 | 25.3125 | 50.625 | 101.25 | 202.5 | 405 | 506.25 | 607.5 | 405 | 91.05
91.1 | 12.8125 | 25.625 | 51.25 | 102.5 | 205 | 410 | 512.5 | 615 | 410 | 91.1
91.15 | 12.9688 | 25.9375 | 51.875 | 103.75 | 207.5 | 415 | 518.75 | 622.5 | 415 | 91.15
91.2 | 13.125 | 26.25 | 52.5 | 105 | 210 | 420 | 525 | 630 | 420 | 91.2
91.25 | 13.2812 | 26.5625 | 53.125 | 106.25 | 212.5 | 425 | 531.25 | 637.5 | 425 | 91.25
91.3 | 13.4375 | 26.875 | 53.75 | 107.5 | 215 | 430 | 537.5 | 645 | 430 | 91.3
91.35 | 13.5938 | 27.1875 | 54.375 | 108.75 | 217.5 | 435 | 543.75 | 652.5 | 435 | 91.35
91.4 | 13.75 | 27.5 | 55 | 110 | 220 | 440 | 550 | 660 | 440 | 91.4
91.45 | 13.9062 | 27.8125 | 55.625 | 111.25 | 222.5 | 445 | 556.25 | 667.5 | 445 | 91.45
91.5 | 14.0625 | 28.125 | 56.25 | 112.5 | 225 | 450 | 562.5 | 675 | 450 | 91.5
91.55 | 14.2188 | 28.4375 | 56.875 | 113.75 | 227.5 | 455 | 568.75 | 682.5 | 455 | 91.55
91.6 | 14.375 | 28.75 | 57.5 | 115 | 230 | 460 | 575 | 690 | 460 | 91.6
91.65 | 14.5312 | 29.0625 | 58.125 | 116.25 | 232.5 | 465 | 581.25 | 697.5 | 465 | 91.65
91.7 | 14.6875 | 29.375 | 58.75 | 117.5 | 235 | 470 | 587.5 | 705 | 470 | 91.7
91.75 | 14.8438 | 29.6875 | 59.375 | 118.75 | 237.5 | 475 | 593.75 | 712.5 | 475 | 91.75
91.8 | 15 | 30 | 60 | 120 | 240 | 480 | 600 | 720 | 480 | 91.8
91.85 | 15.1562 | 30.3125 | 60.625 | 121.25 | 242.5 | 485 | 606.25 | 727.5 | 485 | 91.85
91.9 | 15.3125 | 30.625 | 61.25 | 122.5 | 245 | 490 | 612.5 | 735 | 490 | 91.9
91.95 | 15.4688 | 30.9375 | 61.875 | 123.75 | 247.5 | 495 | 618.75 | 742.5 | 495 | 91.95
92 | 15.625 | 31.25 | 62.5 | 125 | 250 | 500 | 625 | 750 | 500 | 92
92.05 | 15.8281 | 31.6562 | 63.3125 | 126.625 | 253.25 | 506.5 | 633.125 | 759.75 | 506.5 | 92.05
92.1 | 16.0312 | 32.0625 | 64.125 | 128.25 | 256.5 | 513 | 641.25 | 769.5 | 513 | 92.1
92.15 | 16.2344 | 32.4688 | 64.9375 | 129.875 | 259.75 | 519.5 | 649.375 | 779.25 | 519.5 | 92.15
92.2 | 16.4375 | 32.875 | 65.75 | 131.5 | 263 | 526 | 657.5 | 789 | 526 | 92.2
92.25 | 16.6406 | 33.2812 | 66.5625 | 133.125 | 266.25 | 532.5 | 665.625 | 798.75 | 532.5 | 92.25
92.3 | 16.8438 | 33.6875 | 67.375 | 134.75 | 269.5 | 539 | 673.75 | 808.5 | 539 | 92.3
92.35 | 17.0469 | 34.0938 | 68.1875 | 136.375 | 272.75 | 545.5 | 681.875 | 818.25 | 545.5 | 92.35
92.4 | 17.25 | 34.5 | 69 | 138 | 276 | 552 | 690 | 828 | 552 | 92.4
92.45 | 17.4531 | 34.9062 | 69.8125 | 139.625 | 279.25 | 558.5 | 698.125 | 837.75 | 558.5 | 92.45
92.5 | 17.6562 | 35.3125 | 70.625 | 141.25 | 282.5 | 565 | 706.25 | 847.5 | 565 | 92.5
92.55 | 17.8594 | 35.7188 | 71.4375 | 142.875 | 285.75 | 571.5 | 714.375 | 857.25 | 571.5 | 92.55
92.6 | 18.0625 | 36.125 | 72.25 | 144.5 | 289 | 578 | 722.5 | 867 | 578 | 92.6
92.65 | 18.2656 | 36.5312 | 73.0625 | 146.125 | 292.25 | 584.5 | 730.625 | 876.75 | 584.5 | 92.65
92.7 | 18.4688 | 36.9375 | 73.875 | 147.75 | 295.5 | 591 | 738.75 | 886.5 | 591 | 92.7
92.75 | 18.6719 | 37.3438 | 74.6875 | 149.375 | 298.75 | 597.5 | 746.875 | 896.25 | 597.5 | 92.75
92.8 | 18.875 | 37.75 | 75.5 | 151 | 302 | 604 | 755 | 906 | 604 | 92.8
92.85 | 19.0781 | 38.1562 | 76.3125 | 152.625 | 305.25 | 610.5 | 763.125 | 915.75 | 610.5 | 92.85
92.9 | 19.2812 | 38.5625 | 77.125 | 154.25 | 308.5 | 617 | 771.25 | 925.5 | 617 | 92.9
92.95 | 19.4844 | 38.9688 | 77.9375 | 155.875 | 311.75 | 623.5 | 779.375 | 935.25 | 623.5 | 92.95
93 | 19.6875 | 39.375 | 78.75 | 157.5 | 315 | 630 | 787.5 | 945 | 630 | 93
93.05 | 19.9531 | 39.9062 | 79.8125 | 159.625 | 319.25 | 638.5 | 798.125 | 957.75 | 638.5 | 93.05
93.1 | 20.2188 | 40.4375 | 80.875 | 161.75 | 323.5 | 647 | 808.75 | 970.5 | 647 | 93.1
93.15 | 20.4844 | 40.9688 | 81.9375 | 163.875 | 327.75 | 655.5 | 819.375 | 983.25 | 655.5 | 93.15
93.2 | 20.75 | 41.5 | 83 | 166 | 332 | 664 | 830 | 996 | 664 | 93.2
93.25 | 21.0156 | 42.0312 | 84.0625 | 168.125 | 336.25 | 672.5 | 840.625 | 1008.75 | 672.5 | 93.25
93.3 | 21.2812 | 42.5625 | 85.125 | 170.25 | 340.5 | 681 | 851.25 | 1021.5 | 681 | 93.3
93.35 | 21.5469 | 43.0938 | 86.1875 | 172.375 | 344.75 | 689.5 | 861.875 | 1034.25 | 689.5 | 93.35
93.4 | 21.8125 | 43.625 | 87.25 | 174.5 | 349 | 698 | 872.5 | 1047 | 698 | 93.4
93.45 | 22.0781 | 44.1562 | 88.3125 | 176.625 | 353.25 | 706.5 | 883.125 | 1059.75 | 706.5 | 93.45
93.5 | 22.3438 | 44.6875 | 89.375 | 178.75 | 357.5 | 715 | 893.75 | 1072.5 | 715 | 93.5
93.55 | 22.6094 | 45.2188 | 90.4375 | 180.875 | 361.75 | 723.5 | 904.375 | 1085.25 | 723.5 | 93.55
93.6 | 22.875 | 45.75 | 91.5 | 183 | 366 | 732 | 915 | 1098 | 732 | 93.6
93.65 | 23.1406 | 46.2812 | 92.5625 | 185.125 | 370.25 | 740.5 | 925.625 | 1110.75 | 740.5 | 93.65
93.7 | 23.4062 | 46.8125 | 93.625 | 187.25 | 374.5 | 749 | 936.25 | 1123.5 | 749 | 93.7
93.75 | 23.6719 | 47.3438 | 94.6875 | 189.375 | 378.75 | 757.5 | 946.875 | 1136.25 | 757.5 | 93.75
93.8 | 23.9375 | 47.875 | 95.75 | 191.5 | 383 | 766 | 957.5 | 1149 | 766 | 93.8
93.85 | 24.2031 | 48.4062 | 96.8125 | 193.625 | 387.25 | 774.5 | 968.125 | 1161.75 | 774.5 | 93.85
93.9 | 24.4688 | 48.9375 | 97.875 | 195.75 | 391.5 | 783 | 978.75 | 1174.5 | 783 | 93.9
93.95 | 24.7344 | 49.4688 | 98.9375 | 197.875 | 395.75 | 791.5 | 989.375 | 1187.25 | 791.5 | 93.95
94 | 25 | 50 | 100 | 200 | 400 | 800 | 1000 | 1200 | 800 | 94
94.05 | 25.3125 | 50.625 | 101.25 | 202.5 | 405 | 810 | 1012.5 | 1215 | 810 | 94.05
94.1 | 25.625 | 51.25 | 102.5 | 205 | 410 | 820 | 1025 | 1230 | 820 | 94.1
94.15 | 25.9375 | 51.875 | 103.75 | 207.5 | 415 | 830 | 1037.5 | 1245 | 830 | 94.15
94.2 | 26.25 | 52.5 | 105 | 210 | 420 | 840 | 1050 | 1260 | 840 | 94.2
94.25 | 26.5625 | 53.125 | 106.25 | 212.5 | 425 | 850 | 1062.5 | 1275 | 850 | 94.25
94.3 | 26.875 | 53.75 | 107.5 | 215 | 430 | 860 | 1075 | 1290 | 860 | 94.3
94.35 | 27.1875 | 54.375 | 108.75 | 217.5 | 435 | 870 | 1087.5 | 1305 | 870 | 94.35
94.4 | 27.5 | 55 | 110 | 220 | 440 | 880 | 1100 | 1320 | 880 | 94.4
94.45 | 27.8125 | 55.625 | 111.25 | 222.5 | 445 | 890 | 1112.5 | 1335 | 890 | 94.45
94.5 | 28.125 | 56.25 | 112.5 | 225 | 450 | 900 | 1125 | 1350 | 900 | 94.5
94.55 | 28.4375 | 56.875 | 113.75 | 227.5 | 455 | 910 | 1137.5 | 1365 | 910 | 94.55
94.6 | 28.75 | 57.5 | 115 | 230 | 460 | 920 | 1150 | 1380 | 920 | 94.6
94.65 | 29.0625 | 58.125 | 116.25 | 232.5 | 465 | 930 | 1162.5 | 1395 | 930 | 94.65
94.7 | 29.375 | 58.75 | 117.5 | 235 | 470 | 940 | 1175 | 1410 | 940 | 94.7
94.75 | 29.6875 | 59.375 | 118.75 | 237.5 | 475 | 950 | 1187.5 | 1425 | 950 | 94.75
94.8 | 30 | 60 | 120 | 240 | 480 | 960 | 1200 | 1440 | 960 | 94.8
94.85 | 30.3125 | 60.625 | 121.25 | 242.5 | 485 | 970 | 1212.5 | 1455 | 970 | 94.85
94.9 | 30.625 | 61.25 | 122.5 | 245 | 490 | 980 | 1225 | 1470 | 980 | 94.9
94.95 | 30.9375 | 61.875 | 123.75 | 247.5 | 495 | 990 | 1237.5 | 1485 | 990 | 94.95
95 | 31.25 | 62.5 | 125 | 250 | 500 | 1000 | 1250 | 1500 | 1000 | 95
95.05 | 31.6406 | 63.2812 | 126.5625 | 253.125 | 506.25 | 1012.5 | 1265.625 | 1518.75 | 1012.5 | 95.05
95.1 | 32.0312 | 64.0625 | 128.125 | 256.25 | 512.5 | 1025 | 1281.25 | 1537.5 | 1025 | 95.1
95.15 | 32.4219 | 64.8438 | 129.6875 | 259.375 | 518.75 | 1037.5 | 1296.875 | 1556.25 | 1037.5 | 95.15
95.2 | 32.8125 | 65.625 | 131.25 | 262.5 | 525 | 1050 | 1312.5 | 1575 | 1050 | 95.2
95.25 | 33.2031 | 66.4062 | 132.8125 | 265.625 | 531.25 | 1062.5 | 1328.125 | 1593.75 | 1062.5 | 95.25
95.3 | 33.5938 | 67.1875 | 134.375 | 268.75 | 537.5 | 1075 | 1343.75 | 1612.5 | 1075 | 95.3
95.35 | 33.9844 | 67.9688 | 135.9375 | 271.875 | 543.75 | 1087.5 | 1359.375 | 1631.25 | 1087.5 | 95.35
95.4 | 34.375 | 68.75 | 137.5 | 275 | 550 | 1100 | 1375 | 1650 | 1100 | 95.4
95.45 | 34.7656 | 69.5312 | 139.0625 | 278.125 | 556.25 | 1112.5 | 1390.625 | 1668.75 | 1112.5 | 95.45
95.5 | 35.1562 | 70.3125 | 140.625 | 281.25 | 562.5 | 1125 | 1406.25 | 1687.5 | 1125 | 95.5
95.55 | 35.5469 | 71.0938 | 142.1875 | 284.375 | 568.75 | 1137.5 | 1421.875 | 1706.25 | 1137.5 | 95.55
95.6 | 35.9375 | 71.875 | 143.75 | 287.5 | 575 | 1150 | 1437.5 | 1725 | 1150 | 95.6
95.65 | 36.3281 | 72.6562 | 145.3125 | 290.625 | 581.25 | 1162.5 | 1453.125 | 1743.75 | 1162.5 | 95.65
95.7 | 36.7188 | 73.4375 | 146.875 | 293.75 | 587.5 | 1175 | 1468.75 | 1762.5 | 1175 | 95.7
95.75 | 37.1094 | 74.2188 | 148.4375 | 296.875 | 593.75 | 1187.5 | 1484.375 | 1781.25 | 1187.5 | 95.75
95.8 | 37.5 | 75 | 150 | 300 | 600 | 1200 | 1500 | 1800 | 1200 | 95.8
95.85 | 37.8906 | 75.7812 | 151.5625 | 303.125 | 606.25 | 1212.5 | 1515.625 | 1818.75 | 1212.5 | 95.85
95.9 | 38.2812 | 76.5625 | 153.125 | 306.25 | 612.5 | 1225 | 1531.25 | 1837.5 | 1225 | 95.9
95.95 | 38.6719 | 77.3438 | 154.6875 | 309.375 | 618.75 | 1237.5 | 1546.875 | 1856.25 | 1237.5 | 95.95
96 | 39.0625 | 78.125 | 156.25 | 312.5 | 625 | 1250 | 1562.5 | 1875 | 1250 | 96
96.05 | 39.6094 | 79.2188 | 158.4375 | 316.875 | 633.75 | 1267.5 | 1584.375 | 1901.25 | 1267.5 | 96.05
96.1 | 40.1562 | 80.3125 | 160.625 | 321.25 | 642.5 | 1285 | 1606.25 | 1927.5 | 1285 | 96.1
96.15 | 40.7031 | 81.4062 | 162.8125 | 325.625 | 651.25 | 1302.5 | 1628.125 | 1953.75 | 1302.5 | 96.15
96.2 | 41.25 | 82.5 | 165 | 330 | 660 | 1320 | 1650 | 1980 | 1320 | 96.2
96.25 | 41.7969 | 83.5938 | 167.1875 | 334.375 | 668.75 | 1337.5 | 1671.875 | 2006.25 | 1337.5 | 96.25
96.3 | 42.3438 | 84.6875 | 169.375 | 338.75 | 677.5 | 1355 | 1693.75 | 2032.5 | 1355 | 96.3
96.35 | 42.8906 | 85.7812 | 171.5625 | 343.125 | 686.25 | 1372.5 | 1715.625 | 2058.75 | 1372.5 | 96.35
96.4 | 43.4375 | 86.875 | 173.75 | 347.5 | 695 | 1390 | 1737.5 | 2085 | 1390 | 96.4
96.45 | 43.9844 | 87.9688 | 175.9375 | 351.875 | 703.75 | 1407.5 | 1759.375 | 2111.25 | 1407.5 | 96.45
96.5 | 44.5312 | 89.0625 | 178.125 | 356.25 | 712.5 | 1425 | 1781.25 | 2137.5 | 1425 | 96.5
96.55 | 45.0781 | 90.1562 | 180.3125 | 360.625 | 721.25 | 1442.5 | 1803.125 | 2163.75 | 1442.5 | 96.55
96.6 | 45.625 | 91.25 | 182.5 | 365 | 730 | 1460 | 1825 | 2190 | 1460 | 96.6
96.65 | 46.1719 | 92.3438 | 184.6875 | 369.375 | 738.75 | 1477.5 | 1846.875 | 2216.25 | 1477.5 | 96.65
96.7 | 46.7188 | 93.4375 | 186.875 | 373.75 | 747.5 | 1495 | 1868.75 | 2242.5 | 1495 | 96.7
96.75 | 47.2656 | 94.5312 | 189.0625 | 378.125 | 756.25 | 1512.5 | 1890.625 | 2268.75 | 1512.5 | 96.75
96.8 | 47.8125 | 95.625 | 191.25 | 382.5 | 765 | 1530 | 1912.5 | 2295 | 1530 | 96.8
96.85 | 48.3594 | 96.7188 | 193.4375 | 386.875 | 773.75 | 1547.5 | 1934.375 | 2321.25 | 1547.5 | 96.85
96.9 | 48.9062 | 97.8125 | 195.625 | 391.25 | 782.5 | 1565 | 1956.25 | 2347.5 | 1565 | 96.9
96.95 | 49.4531 | 98.9062 | 197.8125 | 395.625 | 791.25 | 1582.5 | 1978.125 | 2373.75 | 1582.5 | 96.95
97 | 50 | 100 | 200 | 400 | 800 | 1600 | 2000 | 2400 | 1600 | 97
97.05 | 50.625 | 101.25 | 202.5 | 405 | 810 | 1620 | 2025 | 2430 | 1620 | 97.05
97.1 | 51.25 | 102.5 | 205 | 410 | 820 | 1640 | 2050 | 2460 | 1640 | 97.1
97.15 | 51.875 | 103.75 | 207.5 | 415 | 830 | 1660 | 2075 | 2490 | 1660 | 97.15
97.2 | 52.5 | 105 | 210 | 420 | 840 | 1680 | 2100 | 2520 | 1680 | 97.2
97.25 | 53.125 | 106.25 | 212.5 | 425 | 850 | 1700 | 2125 | 2550 | 1700 | 97.25
97.3 | 53.75 | 107.5 | 215 | 430 | 860 | 1720 | 2150 | 2580 | 1720 | 97.3
97.35 | 54.375 | 108.75 | 217.5 | 435 | 870 | 1740 | 2175 | 2610 | 1740 | 97.35
97.4 | 55 | 110 | 220 | 440 | 880 | 1760 | 2200 | 2640 | 1760 | 97.4
97.45 | 55.625 | 111.25 | 222.5 | 445 | 890 | 1780 | 2225 | 2670 | 1780 | 97.45
97.5 | 56.25 | 112.5 | 225 | 450 | 900 | 1800 | 2250 | 2700 | 1800 | 97.5
97.55 | 56.875 | 113.75 | 227.5 | 455 | 910 | 1820 | 2275 | 2730 | 1820 | 97.55
97.6 | 57.5 | 115 | 230 | 460 | 920 | 1840 | 2300 | 2760 | 1840 | 97.6
97.65 | 58.125 | 116.25 | 232.5 | 465 | 930 | 1860 | 2325 | 2790 | 1860 | 97.65
97.7 | 58.75 | 117.5 | 235 | 470 | 940 | 1880 | 2350 | 2820 | 1880 | 97.7
97.75 | 59.375 | 118.75 | 237.5 | 475 | 950 | 1900 | 2375 | 2850 | 1900 | 97.75
97.8 | 60 | 120 | 240 | 480 | 960 | 1920 | 2400 | 2880 | 1920 | 97.8
97.85 | 60.625 | 121.25 | 242.5 | 485 | 970 | 1940 | 2425 | 2910 | 1940 | 97.85
97.9 | 61.25 | 122.5 | 245 | 490 | 980 | 1960 | 2450 | 2940 | 1960 | 97.9
97.95 | 61.875 | 123.75 | 247.5 | 495 | 990 | 1980 | 2475 | 2970 | 1980 | 97.95
98 | 62.5 | 125 | 250 | 500 | 1000 | 2000 | 2500 | 3000 | 2000 | 98
98.05 | 63.2812 | 126.5625 | 253.125 | 506.25 | 1012.5 | 2025 | 2531.25 | 3037.5 | 2025 | 98.05
98.1 | 64.0625 | 128.125 | 256.25 | 512.5 | 1025 | 2050 | 2562.5 | 3075 | 2050 | 98.1
98.15 | 64.8438 | 129.6875 | 259.375 | 518.75 | 1037.5 | 2075 | 2593.75 | 3112.5 | 2075 | 98.15
98.2 | 65.625 | 131.25 | 262.5 | 525 | 1050 | 2100 | 2625 | 3150 | 2100 | 98.2
98.25 | 66.4062 | 132.8125 | 265.625 | 531.25 | 1062.5 | 2125 | 2656.25 | 3187.5 | 2125 | 98.25
98.3 | 67.1875 | 134.375 | 268.75 | 537.5 | 1075 | 2150 | 2687.5 | 3225 | 2150 | 98.3
98.35 | 67.9688 | 135.9375 | 271.875 | 543.75 | 1087.5 | 2175 | 2718.75 | 3262.5 | 2175 | 98.35
98.4 | 68.75 | 137.5 | 275 | 550 | 1100 | 2200 | 2750 | 3300 | 2200 | 98.4
98.45 | 69.5312 | 139.0625 | 278.125 | 556.25 | 1112.5 | 2225 | 2781.25 | 3337.5 | 2225 | 98.45
98.5 | 70.3125 | 140.625 | 281.25 | 562.5 | 1125 | 2250 | 2812.5 | 3375 | 2250 | 98.5
98.55 | 71.0938 | 142.1875 | 284.375 | 568.75 | 1137.5 | 2275 | 2843.75 | 3412.5 | 2275 | 98.55
98.6 | 71.875 | 143.75 | 287.5 | 575 | 1150 | 2300 | 2875 | 3450 | 2300 | 98.6
98.65 | 72.6562 | 145.3125 | 290.625 | 581.25 | 1162.5 | 2325 | 2906.25 | 3487.5 | 2325 | 98.65
98.7 | 73.4375 | 146.875 | 293.75 | 587.5 | 1175 | 2350 | 2937.5 | 3525 | 2350 | 98.7
98.75 | 74.2188 | 148.4375 | 296.875 | 593.75 | 1187.5 | 2375 | 2968.75 | 3562.5 | 2375 | 98.75
98.8 | 75 | 150 | 300 | 600 | 1200 | 2400 | 3000 | 3600 | 2400 | 98.8
98.85 | 75.7812 | 151.5625 | 303.125 | 606.25 | 1212.5 | 2425 | 3031.25 | 3637.5 | 2425 | 98.85
98.9 | 76.5625 | 153.125 | 306.25 | 612.5 | 1225 | 2450 | 3062.5 | 3675 | 2450 | 98.9
98.95 | 77.3438 | 154.6875 | 309.375 | 618.75 | 1237.5 | 2475 | 3093.75 | 3712.5 | 2475 | 98.95
99 | 78.125 | 156.25 | 312.5 | 625 | 1250 | 2500 | 3125 | 3750 | 2500 | 99
99.05 | 79.2188 | 158.4375 | 316.875 | 633.75 | 1267.5 | 2535 | 3168.75 | 3802.5 | 2535 | 99.05
99.1 | 80.3125 | 160.625 | 321.25 | 642.5 | 1285 | 2570 | 3212.5 | 3855 | 2570 | 99.1
99.15 | 81.4062 | 162.8125 | 325.625 | 651.25 | 1302.5 | 2605 | 3256.25 | 3907.5 | 2605 | 99.15
99.2 | 82.5 | 165 | 330 | 660 | 1320 | 2640 | 3300 | 3960 | 2640 | 99.2
99.25 | 83.5938 | 167.1875 | 334.375 | 668.75 | 1337.5 | 2675 | 3343.75 | 4012.5 | 2675 | 99.25
99.3 | 84.6875 | 169.375 | 338.75 | 677.5 | 1355 | 2710 | 3387.5 | 4065 | 2710 | 99.3
99.35 | 85.7812 | 171.5625 | 343.125 | 686.25 | 1372.5 | 2745 | 3431.25 | 4117.5 | 2745 | 99.35
99.4 | 86.875 | 173.75 | 347.5 | 695 | 1390 | 2780 | 3475 | 4170 | 2780 | 99.4
99.45 | 87.9688 | 175.9375 | 351.875 | 703.75 | 1407.5 | 2815 | 3518.75 | 4222.5 | 2815 | 99.45
99.5 | 89.0625 | 178.125 | 356.25 | 712.5 | 1425 | 2850 | 3562.5 | 4275 | 2850 | 99.5
99.55 | 90.1562 | 180.3125 | 360.625 | 721.25 | 1442.5 | 2885 | 3606.25 | 4327.5 | 2885 | 99.55
99.6 | 91.25 | 182.5 | 365 | 730 | 1460 | 2920 | 3650 | 4380 | 2920 | 99.6
99.65 | 92.3438 | 184.6875 | 369.375 | 738.75 | 1477.5 | 2955 | 3693.75 | 4432.5 | 2955 | 99.65
99.7 | 93.4375 | 186.875 | 373.75 | 747.5 | 1495 | 2990 | 3737.5 | 4485 | 2990 | 99.7
99.75 | 94.5312 | 189.0625 | 378.125 | 756.25 | 1512.5 | 3025 | 3781.25 | 4537.5 | 3025 | 99.75
99.8 | 95.625 | 191.25 | 382.5 | 765 | 1530 | 3060 | 3825 | 4590 | 3060 | 99.8
99.85 | 96.7188 | 193.4375 | 386.875 | 773.75 | 1547.5 | 3095 | 3868.75 | 4642.5 | 3095 | 99.85
99.9 | 97.8125 | 195.625 | 391.25 | 782.5 | 1565 | 3130 | 3912.5 | 4695 | 3130 | 99.9
99.95 | 98.9062 | 197.8125 | 395.625 | 791.25 | 1582.5 | 3165 | 3956.25 | 4747.5 | 3165 | 99.95
100 | 100 | 200 | 400 | 800 | 1600 | 3200 | 4000 | 4800 | 3200 | 100
100.05 | 101.25 | 202.5 | 405 | 810 | 1620 | 3240 | 4050 | 4860 | 3240 | 100.05
100.1 | 102.5 | 205 | 410 | 820 | 1640 | 3280 | 4100 | 4920 | 3280 | 100.1
100.15 | 103.75 | 207.5 | 415 | 830 | 1660 | 3320 | 4150 | 4980 | 3320 | 100.15
100.2 | 105 | 210 | 420 | 840 | 1680 | 3360 | 4200 | 5040 | 3360 | 100.2
100.25 | 106.25 | 212.5 | 425 | 850 | 1700 | 3400 | 4250 | 5100 | 3400 | 100.25
100.3 | 107.5 | 215 | 430 | 860 | 1720 | 3440 | 4300 | 5160 | 3440 | 100.3
100.35 | 108.75 | 217.5 | 435 | 870 | 1740 | 3480 | 4350 | 5220 | 3480 | 100.35
100.4 | 110 | 220 | 440 | 880 | 1760 | 3520 | 4400 | 5280 | 3520 | 100.4
100.45 | 111.25 | 222.5 | 445 | 890 | 1780 | 3560 | 4450 | 5340 | 3560 | 100.45
100.5 | 112.5 | 225 | 450 | 900 | 1800 | 3600 | 4500 | 5400 | 3600 | 100.5
100.55 | 113.75 | 227.5 | 455 | 910 | 1820 | 3640 | 4550 | 5460 | 3640 | 100.55
100.6 | 115 | 230 | 460 | 920 | 1840 | 3680 | 4600 | 5520 | 3680 | 100.6
100.65 | 116.25 | 232.5 | 465 | 930 | 1860 | 3720 | 4650 | 5580 | 3720 | 100.65
100.7 | 117.5 | 235 | 470 | 940 | 1880 | 3760 | 4700 | 5640 | 3760 | 100.7
100.75 | 118.75 | 237.5 | 475 | 950 | 1900 | 3800 | 4750 | 5700 | 3800 | 100.75
100.8 | 120 | 240 | 480 | 960 | 1920 | 3840 | 4800 | 5760 | 3840 | 100.8
100.85 | 121.25 | 242.5 | 485 | 970 | 1940 | 3880 | 4850 | 5820 | 3880 | 100.85
100.9 | 122.5 | 245 | 490 | 980 | 1960 | 3920 | 4900 | 5880 | 3920 | 100.9
100.95 | 123.75 | 247.5 | 495 | 990 | 1980 | 3960 | 4950 | 5940 | 3960 | 100.95
101 | 125 | 250 | 500 | 1000 | 2000 | 4000 | 5000 | 6000 | 4000 | 101
101.05 | 126.5625 | 253.125 | 506.25 | 1012.5 | 2025 | 4050 | 5062.5 | 6075 | 4050 | 101.05
101.1 | 128.125 | 256.25 | 512.5 | 1025 | 2050 | 4100 | 5125 | 6150 | 4100 | 101.1
101.15 | 129.6875 | 259.375 | 518.75 | 1037.5 | 2075 | 4150 | 5187.5 | 6225 | 4150 | 101.15
101.2 | 131.25 | 262.5 | 525 | 1050 | 2100 | 4200 | 5250 | 6300 | 4200 | 101.2
101.25 | 132.8125 | 265.625 | 531.25 | 1062.5 | 2125 | 4250 | 5312.5 | 6375 | 4250 | 101.25
101.3 | 134.375 | 268.75 | 537.5 | 1075 | 2150 | 4300 | 5375 | 6450 | 4300 | 101.3
101.35 | 135.9375 | 271.875 | 543.75 | 1087.5 | 2175 | 4350 | 5437.5 | 6525 | 4350 | 101.35
101.4 | 137.5 | 275 | 550 | 1100 | 2200 | 4400 | 5500 | 6600 | 4400 | 101.4
101.45 | 139.0625 | 278.125 | 556.25 | 1112.5 | 2225 | 4450 | 5562.5 | 6675 | 4450 | 101.45
101.5 | 140.625 | 281.25 | 562.5 | 1125 | 2250 | 4500 | 5625 | 6750 | 4500 | 101.5
101.55 | 142.1875 | 284.375 | 568.75 | 1137.5 | 2275 | 4550 | 5687.5 | 6825 | 4550 | 101.55
101.6 | 143.75 | 287.5 | 575 | 1150 | 2300 | 4600 | 5750 | 6900 | 4600 | 101.6
101.65 | 145.3125 | 290.625 | 581.25 | 1162.5 | 2325 | 4650 | 5812.5 | 6975 | 4650 | 101.65
101.7 | 146.875 | 293.75 | 587.5 | 1175 | 2350 | 4700 | 5875 | 7050 | 4700 | 101.7
101.75 | 148.4375 | 296.875 | 593.75 | 1187.5 | 2375 | 4750 | 5937.5 | 7125 | 4750 | 101.75
101.8 | 150 | 300 | 600 | 1200 | 2400 | 4800 | 6000 | 7200 | 4800 | 101.8
101.85 | 151.5625 | 303.125 | 606.25 | 1212.5 | 2425 | 4850 | 6062.5 | 7275 | 4850 | 101.85
101.9 | 153.125 | 306.25 | 612.5 | 1225 | 2450 | 4900 | 6125 | 7350 | 4900 | 101.9
101.95 | 154.6875 | 309.375 | 618.75 | 1237.5 | 2475 | 4950 | 6187.5 | 7425 | 4950 | 101.95
102 | 156.25 | 312.5 | 625 | 1250 | 2500 | 5000 | 6250 | 7500 | 5000 | 102
102.05 | 158.4375 | 316.875 | 633.75 | 1267.5 | 2535 | 5070 | 6337.5 | 7605 | 5070 | 102.05
102.1 | 160.625 | 321.25 | 642.5 | 1285 | 2570 | 5140 | 6425 | 7710 | 5140 | 102.1
102.15 | 162.8125 | 325.625 | 651.25 | 1302.5 | 2605 | 5210 | 6512.5 | 7815 | 5210 | 102.15
102.2 | 165 | 330 | 660 | 1320 | 2640 | 5280 | 6600 | 7920 | 5280 | 102.2
102.25 | 167.1875 | 334.375 | 668.75 | 1337.5 | 2675 | 5350 | 6687.5 | 8025 | 5350 | 102.25
102.3 | 169.375 | 338.75 | 677.5 | 1355 | 2710 | 5420 | 6775 | 8130 | 5420 | 102.3
102.35 | 171.5625 | 343.125 | 686.25 | 1372.5 | 2745 | 5490 | 6862.5 | 8235 | 5490 | 102.35
102.4 | 173.75 | 347.5 | 695 | 1390 | 2780 | 5560 | 6950 | 8340 | 5560 | 102.4
102.45 | 175.9375 | 351.875 | 703.75 | 1407.5 | 2815 | 5630 | 7037.5 | 8445 | 5630 | 102.45
102.5 | 178.125 | 356.25 | 712.5 | 1425 | 2850 | 5700 | 7125 | 8550 | 5700 | 102.5
102.55 | 180.3125 | 360.625 | 721.25 | 1442.5 | 2885 | 5770 | 7212.5 | 8655 | 5770 | 102.55
102.6 | 182.5 | 365 | 730 | 1460 | 2920 | 5840 | 7300 | 8760 | 5840 | 102.6
102.65 | 184.6875 | 369.375 | 738.75 | 1477.5 | 2955 | 5910 | 7387.5 | 8865 | 5910 | 102.65
102.7 | 186.875 | 373.75 | 747.5 | 1495 | 2990 | 5980 | 7475 | 8970 | 5980 | 102.7
102.75 | 189.0625 | 378.125 | 756.25 | 1512.5 | 3025 | 6050 | 7562.5 | 9075 | 6050 | 102.75
102.8 | 191.25 | 382.5 | 765 | 1530 | 3060 | 6120 | 7650 | 9180 | 6120 | 102.8
102.85 | 193.4375 | 386.875 | 773.75 | 1547.5 | 3095 | 6190 | 7737.5 | 9285 | 6190 | 102.85
102.9 | 195.625 | 391.25 | 782.5 | 1565 | 3130 | 6260 | 7825 | 9390 | 6260 | 102.9
102.95 | 197.8125 | 395.625 | 791.25 | 1582.5 | 3165 | 6330 | 7912.5 | 9495 | 6330 | 102.95
103 | 200 | 400 | 800 | 1600 | 3200 | 6400 | 8000 | 9600 | 6400 | 103
103.05 | 202.5 | 405 | 810 | 1620 | 3240 | 6480 | 8100 | 9720 | 6480 | 103.05
103.1 | 205 | 410 | 820 | 1640 | 3280 | 6560 | 8200 | 9840 | 6560 | 103.1
103.15 | 207.5 | 415 | 830 | 1660 | 3320 | 6640 | 8300 | 9960 | 6640 | 103.15
103.2 | 210 | 420 | 840 | 1680 | 3360 | 6720 | 8400 | 10080 | 6720 | 103.2
103.25 | 212.5 | 425 | 850 | 1700 | 3400 | 6800 | 8500 | 10200 | 6800 | 103.25
103.3 | 215 | 430 | 860 | 1720 | 3440 | 6880 | 8600 | 10320 | 6880 | 103.3
103.35 | 217.5 | 435 | 870 | 1740 | 3480 | 6960 | 8700 | 10440 | 6960 | 103.35
103.4 | 220 | 440 | 880 | 1760 | 3520 | 7040 | 8800 | 10560 | 7040 | 103.4
103.45 | 222.5 | 445 | 890 | 1780 | 3560 | 7120 | 8900 | 10680 | 7120 | 103.45
103.5 | 225 | 450 | 900 | 1800 | 3600 | 7200 | 9000 | 10800 | 7200 | 103.5
103.55 | 227.5 | 455 | 910 | 1820 | 3640 | 7280 | 9100 | 10920 | 7280 | 103.55
103.6 | 230 | 460 | 920 | 1840 | 3680 | 7360 | 9200 | 11040 | 7360 | 103.6
103.65 | 232.5 | 465 | 930 | 1860 | 3720 | 7440 | 9300 | 11160 | 7440 | 103.65
103.7 | 235 | 470 | 940 | 1880 | 3760 | 7520 | 9400 | 11280 | 7520 | 103.7
103.75 | 237.5 | 475 | 950 | 1900 | 3800 | 7600 | 9500 | 11400 | 7600 | 103.75
103.8 | 240 | 480 | 960 | 1920 | 3840 | 7680 | 9600 | 11520 | 7680 | 103.8
103.85 | 242.5 | 485 | 970 | 1940 | 3880 | 7760 | 9700 | 11640 | 7760 | 103.85
103.9 | 245 | 490 | 980 | 1960 | 3920 | 7840 | 9800 | 11760 | 7840 | 103.9
103.95 | 247.5 | 495 | 990 | 1980 | 3960 | 7920 | 9900 | 11880 | 7920 | 103.95
104 | 250 | 500 | 1000 | 2000 | 4000 | 8000 | 10000 | 12000 | 8000 | 104
104.05 | 253.125 | 506.25 | 1012.5 | 2025 | 4050 | 8100 | 10125 | 12150 | 8100 | 104.05
104.1 | 256.25 | 512.5 | 1025 | 2050 | 4100 | 8200 | 10250 | 12300 | 8200 | 104.1
104.15 | 259.375 | 518.75 | 1037.5 | 2075 | 4150 | 8300 | 10375 | 12450 | 8300 | 104.15
104.2 | 262.5 | 525 | 1050 | 2100 | 4200 | 8400 | 10500 | 12600 | 8400 | 104.2
104.25 | 265.625 | 531.25 | 1062.5 | 2125 | 4250 | 8500 | 10625 | 12750 | 8500 | 104.25
104.3 | 268.75 | 537.5 | 1075 | 2150 | 4300 | 8600 | 10750 | 12900 | 8600 | 104.3
104.35 | 271.875 | 543.75 | 1087.5 | 2175 | 4350 | 8700 | 10875 | 13050 | 8700 | 104.35
104.4 | 275 | 550 | 1100 | 2200 | 4400 | 8800 | 11000 | 13200 | 8800 | 104.4
104.45 | 278.125 | 556.25 | 1112.5 | 2225 | 4450 | 8900 | 11125 | 13350 | 8900 | 104.45
104.5 | 281.25 | 562.5 | 1125 | 2250 | 4500 | 9000 | 11250 | 13500 | 9000 | 104.5
104.55 | 284.375 | 568.75 | 1137.5 | 2275 | 4550 | 9100 | 11375 | 13650 | 9100 | 104.55
104.6 | 287.5 | 575 | 1150 | 2300 | 4600 | 9200 | 11500 | 13800 | 9200 | 104.6
104.65 | 290.625 | 581.25 | 1162.5 | 2325 | 4650 | 9300 | 11625 | 13950 | 9300 | 104.65
104.7 | 293.75 | 587.5 | 1175 | 2350 | 4700 | 9400 | 11750 | 14100 | 9400 | 104.7
104.75 | 296.875 | 593.75 | 1187.5 | 2375 | 4750 | 9500 | 11875 | 14250 | 9500 | 104.75
104.8 | 300 | 600 | 1200 | 2400 | 4800 | 9600 | 12000 | 14400 | 9600 | 104.8
104.85 | 303.125 | 606.25 | 1212.5 | 2425 | 4850 | 9700 | 12125 | 14550 | 9700 | 104.85
104.9 | 306.25 | 612.5 | 1225 | 2450 | 4900 | 9800 | 12250 | 14700 | 9800 | 104.9
104.95 | 309.375 | 618.75 | 1237.5 | 2475 | 4950 | 9900 | 12375 | 14850 | 9900 | 104.95
105 | 312.5 | 625 | 1250 | 2500 | 5000 | 10000 | 12500 | 15000 | 10000 | 105
105.05 | 316.875 | 633.75 | 1267.5 | 2535 | 5070 | 10140 | 12675 | 15210 | 10140 | 105.05
105.1 | 321.25 | 642.5 | 1285 | 2570 | 5140 | 10280 | 12850 | 15420 | 10280 | 105.1
105.15 | 325.625 | 651.25 | 1302.5 | 2605 | 5210 | 10420 | 13025 | 15630 | 10420 | 105.15
105.2 | 330 | 660 | 1320 | 2640 | 5280 | 10560 | 13200 | 15840 | 10560 | 105.2
105.25 | 334.375 | 668.75 | 1337.5 | 2675 | 5350 | 10700 | 13375 | 16050 | 10700 | 105.25
105.3 | 338.75 | 677.5 | 1355 | 2710 | 5420 | 10840 | 13550 | 16260 | 10840 | 105.3
105.35 | 343.125 | 686.25 | 1372.5 | 2745 | 5490 | 10980 | 13725 | 16470 | 10980 | 105.35
105.4 | 347.5 | 695 | 1390 | 2780 | 5560 | 11120 | 13900 | 16680 | 11120 | 105.4
105.45 | 351.875 | 703.75 | 1407.5 | 2815 | 5630 | 11260 | 14075 | 16890 | 11260 | 105.45
105.5 | 356.25 | 712.5 | 1425 | 2850 | 5700 | 11400 | 14250 | 17100 | 11400 | 105.5
105.55 | 360.625 | 721.25 | 1442.5 | 2885 | 5770 | 11540 | 14425 | 17310 | 11540 | 105.55
105.6 | 365 | 730 | 1460 | 2920 | 5840 | 11680 | 14600 | 17520 | 11680 | 105.6
105.65 | 369.375 | 738.75 | 1477.5 | 2955 | 5910 | 11820 | 14775 | 17730 | 11820 | 105.65
105.7 | 373.75 | 747.5 | 1495 | 2990 | 5980 | 11960 | 14950 | 17940 | 11960 | 105.7
105.75 | 378.125 | 756.25 | 1512.5 | 3025 | 6050 | 12100 | 15125 | 18150 | 12100 | 105.75
105.8 | 382.5 | 765 | 1530 | 3060 | 6120 | 12240 | 15300 | 18360 | 12240 | 105.8
105.85 | 386.875 | 773.75 | 1547.5 | 3095 | 6190 | 12380 | 15475 | 18570 | 12380 | 105.85
105.9 | 391.25 | 782.5 | 1565 | 3130 | 6260 | 12520 | 15650 | 18780 | 12520 | 105.9
105.95 | 395.625 | 791.25 | 1582.5 | 3165 | 6330 | 12660 | 15825 | 18990 | 12660 | 105.95
106 | 400 | 800 | 1600 | 3200 | 6400 | 12800 | 16000 | 19200 | 12800 | 106
106.05 | 405 | 810 | 1620 | 3240 | 6480 | 12960 | 16200 | 19440 | 12960 | 106.05
106.1 | 410 | 820 | 1640 | 3280 | 6560 | 13120 | 16400 | 19680 | 13120 | 106.1
106.15 | 415 | 830 | 1660 | 3320 | 6640 | 13280 | 16600 | 19920 | 13280 | 106.15
106.2 | 420 | 840 | 1680 | 3360 | 6720 | 13440 | 16800 | 20160 | 13440 | 106.2
106.25 | 425 | 850 | 1700 | 3400 | 6800 | 13600 | 17000 | 20400 | 13600 | 106.25
106.3 | 430 | 860 | 1720 | 3440 | 6880 | 13760 | 17200 | 20640 | 13760 | 106.3
106.35 | 435 | 870 | 1740 | 3480 | 6960 | 13920 | 17400 | 20880 | 13920 | 106.35
106.4 | 440 | 880 | 1760 | 3520 | 7040 | 14080 | 17600 | 21120 | 14080 | 106.4
106.45 | 445 | 890 | 1780 | 3560 | 7120 | 14240 | 17800 | 21360 | 14240 | 106.45
106.5 | 450 | 900 | 1800 | 3600 | 7200 | 14400 | 18000 | 21600 | 14400 | 106.5
106.55 | 455 | 910 | 1820 | 3640 | 7280 | 14560 | 18200 | 21840 | 14560 | 106.55
106.6 | 460 | 920 | 1840 | 3680 | 7360 | 14720 | 18400 | 22080 | 14720 | 106.6
106.65 | 465 | 930 | 1860 | 3720 | 7440 | 14880 | 18600 | 22320 | 14880 | 106.65
106.7 | 470 | 940 | 1880 | 3760 | 7520 | 15040 | 18800 | 22560 | 15040 | 106.7
106.75 | 475 | 950 | 1900 | 3800 | 7600 | 15200 | 19000 | 22800 | 15200 | 106.75
106.8 | 480 | 960 | 1920 | 3840 | 7680 | 15360 | 19200 | 23040 | 15360 | 106.8
106.85 | 485 | 970 | 1940 | 3880 | 7760 | 15520 | 19400 | 23280 | 15520 | 106.85
106.9 | 490 | 980 | 1960 | 3920 | 7840 | 15680 | 19600 | 23520 | 15680 | 106.9
106.95 | 495 | 990 | 1980 | 3960 | 7920 | 15840 | 19800 | 23760 | 15840 | 106.95
107 | 500 | 1000 | 2000 | 4000 | 8000 | 16000 | 20000 | 24000 | 16000 | 107
107.05 | 506.25 | 1012.5 | 2025 | 4050 | 8100 | 16200 | 20250 | 24300 | 16200 | 107.05
107.1 | 512.5 | 1025 | 2050 | 4100 | 8200 | 16400 | 20500 | 24600 | 16400 | 107.1
107.15 | 518.75 | 1037.5 | 2075 | 4150 | 8300 | 16600 | 20750 | 24900 | 16600 | 107.15
107.2 | 525 | 1050 | 2100 | 4200 | 8400 | 16800 | 21000 | 25200 | 16800 | 107.2
107.25 | 531.25 | 1062.5 | 2125 | 4250 | 8500 | 17000 | 21250 | 25500 | 17000 | 107.25
107.3 | 537.5 | 1075 | 2150 | 4300 | 8600 | 17200 | 21500 | 25800 | 17200 | 107.3
107.35 | 543.75 | 1087.5 | 2175 | 4350 | 8700 | 17400 | 21750 | 26100 | 17400 | 107.35
107.4 | 550 | 1100 | 2200 | 4400 | 8800 | 17600 | 22000 | 26400 | 17600 | 107.4
107.45 | 556.25 | 1112.5 | 2225 | 4450 | 8900 | 17800 | 22250 | 26700 | 17800 | 107.45
107.5 | 562.5 | 1125 | 2250 | 4500 | 9000 | 18000 | 22500 | 27000 | 18000 | 107.5
107.55 | 568.75 | 1137.5 | 2275 | 4550 | 9100 | 18200 | 22750 | 27300 | 18200 | 107.55
107.6 | 575 | 1150 | 2300 | 4600 | 9200 | 18400 | 23000 | 27600 | 18400 | 107.6
107.65 | 581.25 | 1162.5 | 2325 | 4650 | 9300 | 18600 | 23250 | 27900 | 18600 | 107.65
107.7 | 587.5 | 1175 | 2350 | 4700 | 9400 | 18800 | 23500 | 28200 | 18800 | 107.7
107.75 | 593.75 | 1187.5 | 2375 | 4750 | 9500 | 19000 | 23750 | 28500 | 19000 | 107.75
107.8 | 600 | 1200 | 2400 | 4800 | 9600 | 19200 | 24000 | 28800 | 19200 | 107.8
107.85 | 606.25 | 1212.5 | 2425 | 4850 | 9700 | 19400 | 24250 | 29100 | 19400 | 107.85
107.9 | 612.5 | 1225 | 2450 | 4900 | 9800 | 19600 | 24500 | 29400 | 19600 | 107.9
107.95 | 618.75 | 1237.5 | 2475 | 4950 | 9900 | 19800 | 24750 | 29700 | 19800 | 107.95
108 | 625 | 1250 | 2500 | 5000 | 10000 | 20000 | 25000 | 30000 | 20000 | 108
108.05 | 633.75 | 1267.5 | 2535 | 5070 | 10140 | 20280 | 25350 | 30420 | 20280 | 108.05
108.1 | 642.5 | 1285 | 2570 | 5140 | 10280 | 20560 | 25700 | 30840 | 20560 | 108.1
108.15 | 651.25 | 1302.5 | 2605 | 5210 | 10420 | 20840 | 26050 | 31260 | 20840 | 108.15
108.2 | 660 | 1320 | 2640 | 5280 | 10560 | 21120 | 26400 | 31680 | 21120 | 108.2
108.25 | 668.75 | 1337.5 | 2675 | 5350 | 10700 | 21400 | 26750 | 32100 | 21400 | 108.25
108.3 | 677.5 | 1355 | 2710 | 5420 | 10840 | 21680 | 27100 | 32520 | 21680 | 108.3
108.35 | 686.25 | 1372.5 | 2745 | 5490 | 10980 | 21960 | 27450 | 32940 | 21960 | 108.35
108.4 | 695 | 1390 | 2780 | 5560 | 11120 | 22240 | 27800 | 33360 | 22240 | 108.4
108.45 | 703.75 | 1407.5 | 2815 | 5630 | 11260 | 22520 | 28150 | 33780 | 22520 | 108.45
108.5 | 712.5 | 1425 | 2850 | 5700 | 11400 | 22800 | 28500 | 34200 | 22800 | 108.5
108.55 | 721.25 | 1442.5 | 2885 | 5770 | 11540 | 23080 | 28850 | 34620 | 23080 | 108.55
108.6 | 730 | 1460 | 2920 | 5840 | 11680 | 23360 | 29200 | 35040 | 23360 | 108.6
108.65 | 738.75 | 1477.5 | 2955 | 5910 | 11820 | 23640 | 29550 | 35460 | 23640 | 108.65
108.7 | 747.5 | 1495 | 2990 | 5980 | 11960 | 23920 | 29900 | 35880 | 23920 | 108.7
108.75 | 756.25 | 1512.5 | 3025 | 6050 | 12100 | 24200 | 30250 | 36300 | 24200 | 108.75
108.8 | 765 | 1530 | 3060 | 6120 | 12240 | 24480 | 30600 | 36720 | 24480 | 108.8
108.85 | 773.75 | 1547.5 | 3095 | 6190 | 12380 | 24760 | 30950 | 37140 | 24760 | 108.85
108.9 | 782.5 | 1565 | 3130 | 6260 | 12520 | 25040 | 31300 | 37560 | 25040 | 108.9
108.95 | 791.25 | 1582.5 | 3165 | 6330 | 12660 | 25320 | 31650 | 37980 | 25320 | 108.95
109 | 800 | 1600 | 3200 | 6400 | 12800 | 25600 | 32000 | 38400 | 25600 | 109
109.05 | 810 | 1620 | 3240 | 6480 | 12960 | 25920 | 32400 | 38880 | 25920 | 109.05
109.1 | 820 | 1640 | 3280 | 6560 | 13120 | 26240 | 32800 | 39360 | 26240 | 109.1
109.15 | 830 | 1660 | 3320 | 6640 | 13280 | 26560 | 33200 | 39840 | 26560 | 109.15
109.2 | 840 | 1680 | 3360 | 6720 | 13440 | 26880 | 33600 | 40320 | 26880 | 109.2
109.25 | 850 | 1700 | 3400 | 6800 | 13600 | 27200 | 34000 | 40800 | 27200 | 109.25
109.3 | 860 | 1720 | 3440 | 6880 | 13760 | 27520 | 34400 | 41280 | 27520 | 109.3
109.35 | 870 | 1740 | 3480 | 6960 | 13920 | 27840 | 34800 | 41760 | 27840 | 109.35
109.4 | 880 | 1760 | 3520 | 7040 | 14080 | 28160 | 35200 | 42240 | 28160 | 109.4
109.45 | 890 | 1780 | 3560 | 7120 | 14240 | 28480 | 35600 | 42720 | 28480 | 109.45
109.5 | 900 | 1800 | 3600 | 7200 | 14400 | 28800 | 36000 | 43200 | 28800 | 109.5
109.55 | 910 | 1820 | 3640 | 7280 | 14560 | 29120 | 36400 | 43680 | 29120 | 109.55
109.6 | 920 | 1840 | 3680 | 7360 | 14720 | 29440 | 36800 | 44160 | 29440 | 109.6
109.65 | 930 | 1860 | 3720 | 7440 | 14880 | 29760 | 37200 | 44640 | 29760 | 109.65
109.7 | 940 | 1880 | 3760 | 7520 | 15040 | 30080 | 37600 | 45120 | 30080 | 109.7
109.75 | 950 | 1900 | 3800 | 7600 | 15200 | 30400 | 38000 | 45600 | 30400 | 109.75
109.8 | 960 | 1920 | 3840 | 7680 | 15360 | 30720 | 38400 | 46080 | 30720 | 109.8
109.85 | 970 | 1940 | 3880 | 7760 | 15520 | 31040 | 38800 | 46560 | 31040 | 109.85
109.9 | 980 | 1960 | 3920 | 7840 | 15680 | 31360 | 39200 | 47040 | 31360 | 109.9
109.95 | 990 | 1980 | 3960 | 7920 | 15840 | 31680 | 39600 | 47520 | 31680 | 109.95
110 | 1000 | 2000 | 4000 | 8000 | 16000 | 32000 | 40000 | 48000 | 32000 | 110
110.05 | 1012.5 | 2025 | 4050 | 8100 | 16200 | 32400 | 40500 | 48600 | 32400 | 110.05
110.1 | 1025 | 2050 | 4100 | 8200 | 16400 | 32800 | 41000 | 49200 | 32800 | 110.1
110.15 | 1037.5 | 2075 | 4150 | 8300 | 16600 | 33200 | 41500 | 49800 | 33200 | 110.15
110.2 | 1050 | 2100 | 4200 | 8400 | 16800 | 33600 | 42000 | 50400 | 33600 | 110.2
110.25 | 1062.5 | 2125 | 4250 | 8500 | 17000 | 34000 | 42500 | 51000 | 34000 | 110.25
110.3 | 1075 | 2150 | 4300 | 8600 | 17200 | 34400 | 43000 | 51600 | 34400 | 110.3
110.35 | 1087.5 | 2175 | 4350 | 8700 | 17400 | 34800 | 43500 | 52200 | 34800 | 110.35
110.4 | 1100 | 2200 | 4400 | 8800 | 17600 | 35200 | 44000 | 52800 | 35200 | 110.4
110.45 | 1112.5 | 2225 | 4450 | 8900 | 17800 | 35600 | 44500 | 53400 | 35600 | 110.45
110.5 | 1125 | 2250 | 4500 | 9000 | 18000 | 36000 | 45000 | 54000 | 36000 | 110.5
110.55 | 1137.5 | 2275 | 4550 | 9100 | 18200 | 36400 | 45500 | 54600 | 36400 | 110.55
110.6 | 1150 | 2300 | 4600 | 9200 | 18400 | 36800 | 46000 | 55200 | 36800 | 110.6
110.65 | 1162.5 | 2325 | 4650 | 9300 | 18600 | 37200 | 46500 | 55800 | 37200 | 110.65
110.7 | 1175 | 2350 | 4700 | 9400 | 18800 | 37600 | 47000 | 56400 | 37600 | 110.7
110.75 | 1187.5 | 2375 | 4750 | 9500 | 19000 | 38000 | 47500 | 57000 | 38000 | 110.75
110.8 | 1200 | 2400 | 4800 | 9600 | 19200 | 38400 | 48000 | 57600 | 38400 | 110.8
110.85 | 1212.5 | 2425 | 4850 | 9700 | 19400 | 38800 | 48500 | 58200 | 38800 | 110.85
110.9 | 1225 | 2450 | 4900 | 9800 | 19600 | 39200 | 49000 | 58800 | 39200 | 110.9
110.95 | 1237.5 | 2475 | 4950 | 9900 | 19800 | 39600 | 49500 | 59400 | 39600 | 110.95
111 | 1250 | 2500 | 5000 | 10000 | 20000 | 40000 | 50000 | 60000 | 40000 | 111
111.05 | 1267.5 | 2535 | 5070 | 10140 | 20280 | 40560 | 50700 | 60840 | 40560 | 111.05
111.1 | 1285 | 2570 | 5140 | 10280 | 20560 | 41120 | 51400 | 61680 | 41120 | 111.1
111.15 | 1302.5 | 2605 | 5210 | 10420 | 20840 | 41680 | 52100 | 62520 | 41680 | 111.15
111.2 | 1320 | 2640 | 5280 | 10560 | 21120 | 42240 | 52800 | 63360 | 42240 | 111.2
111.25 | 1337.5 | 2675 | 5350 | 10700 | 21400 | 42800 | 53500 | 64200 | 42800 | 111.25
111.3 | 1355 | 2710 | 5420 | 10840 | 21680 | 43360 | 54200 | 65040 | 43360 | 111.3
111.35 | 1372.5 | 2745 | 5490 | 10980 | 21960 | 43920 | 54900 | 65880 | 43920 | 111.35
111.4 | 1390 | 2780 | 5560 | 11120 | 22240 | 44480 | 55600 | 66720 | 44480 | 111.4
111.45 | 1407.5 | 2815 | 5630 | 11260 | 22520 | 45040 | 56300 | 67560 | 45040 | 111.45
111.5 | 1425 | 2850 | 5700 | 11400 | 22800 | 45600 | 57000 | 68400 | 45600 | 111.5
111.55 | 1442.5 | 2885 | 5770 | 11540 | 23080 | 46160 | 57700 | 69240 | 46160 | 111.55
111.6 | 1460 | 2920 | 5840 | 11680 | 23360 | 46720 | 58400 | 70080 | 46720 | 111.6
111.65 | 1477.5 | 2955 | 5910 | 11820 | 23640 | 47280 | 59100 | 70920 | 47280 | 111.65
111.7 | 1495 | 2990 | 5980 | 11960 | 23920 | 47840 | 59800 | 71760 | 47840 | 111.7
111.75 | 1512.5 | 3025 | 6050 | 12100 | 24200 | 48400 | 60500 | 72600 | 48400 | 111.75
111.8 | 1530 | 3060 | 6120 | 12240 | 24480 | 48960 | 61200 | 73440 | 48960 | 111.8
111.85 | 1547.5 | 3095 | 6190 | 12380 | 24760 | 49520 | 61900 | 74280 | 49520 | 111.85
111.9 | 1565 | 3130 | 6260 | 12520 | 25040 | 50080 | 62600 | 75120 | 50080 | 111.9
111.95 | 1582.5 | 3165 | 6330 | 12660 | 25320 | 50640 | 63300 | 75960 | 50640 | 111.95
112 | 1600 | 3200 | 6400 | 12800 | 25600 | 51200 | 64000 | 76800 | 51200 | 112
112.05 | 1620 | 3240 | 6480 | 12960 | 25920 | 51840 | 64800 | 77760 | 51840 | 112.05
112.1 | 1640 | 3280 | 6560 | 13120 | 26240 | 52480 | 65600 | 78720 | 52480 | 112.1
112.15 | 1660 | 3320 | 6640 | 13280 | 26560 | 53120 | 66400 | 79680 | 53120 | 112.15
112.2 | 1680 | 3360 | 6720 | 13440 | 26880 | 53760 | 67200 | 80640 | 53760 | 112.2
112.25 | 1700 | 3400 | 6800 | 13600 | 27200 | 54400 | 68000 | 81600 | 54400 | 112.25
112.3 | 1720 | 3440 | 6880 | 13760 | 27520 | 55040 | 68800 | 82560 | 55040 | 112.3
112.35 | 1740 | 3480 | 6960 | 13920 | 27840 | 55680 | 69600 | 83520 | 55680 | 112.35
112.4 | 1760 | 3520 | 7040 | 14080 | 28160 | 56320 | 70400 | 84480 | 56320 | 112.4
112.45 | 1780 | 3560 | 7120 | 14240 | 28480 | 56960 | 71200 | 85440 | 56960 | 112.45
112.5 | 1800 | 3600 | 7200 | 14400 | 28800 | 57600 | 72000 | 86400 | 57600 | 112.5
112.55 | 1820 | 3640 | 7280 | 14560 | 29120 | 58240 | 72800 | 87360 | 58240 | 112.55
112.6 | 1840 | 3680 | 7360 | 14720 | 29440 | 58880 | 73600 | 88320 | 58880 | 112.6
112.65 | 1860 | 3720 | 7440 | 14880 | 29760 | 59520 | 74400 | 89280 | 59520 | 112.65
112.7 | 1880 | 3760 | 7520 | 15040 | 30080 | 60160 | 75200 | 90240 | 60160 | 112.7
112.75 | 1900 | 3800 | 7600 | 15200 | 30400 | 60800 | 76000 | 91200 | 60800 | 112.75
112.8 | 1920 | 3840 | 7680 | 15360 | 30720 | 61440 | 76800 | 92160 | 61440 | 112.8
112.85 | 1940 | 3880 | 7760 | 15520 | 31040 | 62080 | 77600 | 93120 | 62080 | 112.85
112.9 | 1960 | 3920 | 7840 | 15680 | 31360 | 62720 | 78400 | 94080 | 62720 | 112.9
112.95 | 1980 | 3960 | 7920 | 15840 | 31680 | 63360 | 79200 | 95040 | 63360 | 112.95
113 | 2000 | 4000 | 8000 | 16000 | 32000 | 64000 | 80000 | 96000 | 64000 | 113
113.05 | 2025 | 4050 | 8100 | 16200 | 32400 | 64800 | 81000 | 97200 | 64800 | 113.05
113.1 | 2050 | 4100 | 8200 | 16400 | 32800 | 65600 | 82000 | 98400 | 65600 | 113.1
113.15 | 2075 | 4150 | 8300 | 16600 | 33200 | 66400 | 83000 | 99600 | 66400 | 113.15
113.2 | 2100 | 4200 | 8400 | 16800 | 33600 | 67200 | 84000 | 100800 | 67200 | 113.2
113.25 | 2125 | 4250 | 8500 | 17000 | 34000 | 68000 | 85000 | 102000 | 68000 | 113.25
113.3 | 2150 | 4300 | 8600 | 17200 | 34400 | 68800 | 86000 | 103200 | 68800 | 113.3
113.35 | 2175 | 4350 | 8700 | 17400 | 34800 | 69600 | 87000 | 104400 | 69600 | 113.35
113.4 | 2200 | 4400 | 8800 | 17600 | 35200 | 70400 | 88000 | 105600 | 70400 | 113.4
113.45 | 2225 | 4450 | 8900 | 17800 | 35600 | 71200 | 89000 | 106800 | 71200 | 113.45
113.5 | 2250 | 4500 | 9000 | 18000 | 36000 | 72000 | 90000 | 108000 | 72000 | 113.5
113.55 | 2275 | 4550 | 9100 | 18200 | 36400 | 72800 | 91000 | 109200 | 72800 | 113.55
113.6 | 2300 | 4600 | 9200 | 18400 | 36800 | 73600 | 92000 | 110400 | 73600 | 113.6
113.65 | 2325 | 4650 | 9300 | 18600 | 37200 | 74400 | 93000 | 111600 | 74400 | 113.65
113.7 | 2350 | 4700 | 9400 | 18800 | 37600 | 75200 | 94000 | 112800 | 75200 | 113.7
113.75 | 2375 | 4750 | 9500 | 19000 | 38000 | 76000 | 95000 | 114000 | 76000 | 113.75
113.8 | 2400 | 4800 | 9600 | 19200 | 38400 | 76800 | 96000 | 115200 | 76800 | 113.8
113.85 | 2425 | 4850 | 9700 | 19400 | 38800 | 77600 | 97000 | 116400 | 77600 | 113.85
113.9 | 2450 | 4900 | 9800 | 19600 | 39200 | 78400 | 98000 | 117600 | 78400 | 113.9
113.95 | 2475 | 4950 | 9900 | 19800 | 39600 | 79200 | 99000 | 118800 | 79200 | 113.95
114 | 2500 | 5000 | 10000 | 20000 | 40000 | 80000 | 100000 | 120000 | 80000 | 114
114.05 | 2535 | 5070 | 10140 | 20280 | 40560 | 81120 | 101400 | 121680 | 81120 | 114.05
114.1 | 2570 | 5140 | 10280 | 20560 | 41120 | 82240 | 102800 | 123360 | 82240 | 114.1
114.15 | 2605 | 5210 | 10420 | 20840 | 41680 | 83360 | 104200 | 125040 | 83360 | 114.15
114.2 | 2640 | 5280 | 10560 | 21120 | 42240 | 84480 | 105600 | 126720 | 84480 | 114.2
114.25 | 2675 | 5350 | 10700 | 21400 | 42800 | 85600 | 107000 | 128400 | 85600 | 114.25
114.3 | 2710 | 5420 | 10840 | 21680 | 43360 | 86720 | 108400 | 130080 | 86720 | 114.3
114.35 | 2745 | 5490 | 10980 | 21960 | 43920 | 87840 | 109800 | 131760 | 87840 | 114.35
114.4 | 2780 | 5560 | 11120 | 22240 | 44480 | 88960 | 111200 | 133440 | 88960 | 114.4
114.45 | 2815 | 5630 | 11260 | 22520 | 45040 | 90080 | 112600 | 135120 | 90080 | 114.45
114.5 | 2850 | 5700 | 11400 | 22800 | 45600 | 91200 | 114000 | 136800 | 91200 | 114.5
114.55 | 2885 | 5770 | 11540 | 23080 | 46160 | 92320 | 115400 | 138480 | 92320 | 114.55
114.6 | 2920 | 5840 | 11680 | 23360 | 46720 | 93440 | 116800 | 140160 | 93440 | 114.6
114.65 | 2955 | 5910 | 11820 | 23640 | 47280 | 94560 | 118200 | 141840 | 94560 | 114.65
114.7 | 2990 | 5980 | 11960 | 23920 | 47840 | 95680 | 119600 | 143520 | 95680 | 114.7
114.75 | 3025 | 6050 | 12100 | 24200 | 48400 | 96800 | 121000 | 145200 | 96800 | 114.75
114.8 | 3060 | 6120 | 12240 | 24480 | 48960 | 97920 | 122400 | 146880 | 97920 | 114.8
114.85 | 3095 | 6190 | 12380 | 24760 | 49520 | 99040 | 123800 | 148560 | 99040 | 114.85
114.9 | 3130 | 6260 | 12520 | 25040 | 50080 | 100160 | 125200 | 150240 | 100160 | 114.9
114.95 | 3165 | 6330 | 12660 | 25320 | 50640 | 101280 | 126600 | 151920 | 101280 | 114.95
115 | 3200 | 6400 | 12800 | 25600 | 51200 | 102400 | 128000 | 153600 | 102400 | 115
115.05 | 3240 | 6480 | 12960 | 25920 | 51840 | 103680 | 129600 | 155520 | 103680 | 115.05
115.1 | 3280 | 6560 | 13120 | 26240 | 52480 | 104960 | 131200 | 157440 | 104960 | 115.1
115.15 | 3320 | 6640 | 13280 | 26560 | 53120 | 106240 | 132800 | 159360 | 106240 | 115.15
115.2 | 3360 | 6720 | 13440 | 26880 | 53760 | 107520 | 134400 | 161280 | 107520 | 115.2
115.25 | 3400 | 6800 | 13600 | 27200 | 54400 | 108800 | 136000 | 163200 | 108800 | 115.25
115.3 | 3440 | 6880 | 13760 | 27520 | 55040 | 110080 | 137600 | 165120 | 110080 | 115.3
115.35 | 3480 | 6960 | 13920 | 27840 | 55680 | 111360 | 139200 | 167040 | 111360 | 115.35
115.4 | 3520 | 7040 | 14080 | 28160 | 56320 | 112640 | 140800 | 168960 | 112640 | 115.4
115.45 | 3560 | 7120 | 14240 | 28480 | 56960 | 113920 | 142400 | 170880 | 113920 | 115.45
115.5 | 3600 | 7200 | 14400 | 28800 | 57600 | 115200 | 144000 | 172800 | 115200 | 115.5
115.55 | 3640 | 7280 | 14560 | 29120 | 58240 | 116480 | 145600 | 174720 | 116480 | 115.55
115.6 | 3680 | 7360 | 14720 | 29440 | 58880 | 117760 | 147200 | 176640 | 117760 | 115.6
115.65 | 3720 | 7440 | 14880 | 29760 | 59520 | 119040 | 148800 | 178560 | 119040 | 115.65
115.7 | 3760 | 7520 | 15040 | 30080 | 60160 | 120320 | 150400 | 180480 | 120320 | 115.7
115.75 | 3800 | 7600 | 15200 | 30400 | 60800 | 121600 | 152000 | 182400 | 121600 | 115.75
115.8 | 3840 | 7680 | 15360 | 30720 | 61440 | 122880 | 153600 | 184320 | 122880 | 115.8
115.85 | 3880 | 7760 | 15520 | 31040 | 62080 | 124160 | 155200 | 186240 | 124160 | 115.85
115.9 | 3920 | 7840 | 15680 | 31360 | 62720 | 125440 | 156800 | 188160 | 125440 | 115.9
115.95 | 3960 | 7920 | 15840 | 31680 | 63360 | 126720 | 158400 | 190080 | 126720 | 115.95
116 | 4000 | 8000 | 16000 | 32000 | 64000 | 128000 | 160000 | 192000 | 128000 | 116
116.05 | 4050 | 8100 | 16200 | 32400 | 64800 | 129600 | 162000 | 194400 | 129600 | 116.05
116.1 | 4100 | 8200 | 16400 | 32800 | 65600 | 131200 | 164000 | 196800 | 131200 | 116.1
116.15 | 4150 | 8300 | 16600 | 33200 | 66400 | 132800 | 166000 | 199200 | 132800 | 116.15
116.2 | 4200 | 8400 | 16800 | 33600 | 67200 | 134400 | 168000 | 201600 | 134400 | 116.2
116.25 | 4250 | 8500 | 17000 | 34000 | 68000 | 136000 | 170000 | 204000 | 136000 | 116.25
116.3 | 4300 | 8600 | 17200 | 34400 | 68800 | 137600 | 172000 | 206400 | 137600 | 116.3
116.35 | 4350 | 8700 | 17400 | 34800 | 69600 | 139200 | 174000 | 208800 | 139200 | 116.35
116.4 | 4400 | 8800 | 17600 | 35200 | 70400 | 140800 | 176000 | 211200 | 140800 | 116.4
116.45 | 4450 | 8900 | 17800 | 35600 | 71200 | 142400 | 178000 | 213600 | 142400 | 116.45
116.5 | 4500 | 9000 | 18000 | 36000 | 72000 | 144000 | 180000 | 216000 | 144000 | 116.5
116.55 | 4550 | 9100 | 18200 | 36400 | 72800 | 145600 | 182000 | 218400 | 145600 | 116.55
116.6 | 4600 | 9200 | 18400 | 36800 | 73600 | 147200 | 184000 | 220800 | 147200 | 116.6
116.65 | 4650 | 9300 | 18600 | 37200 | 74400 | 148800 | 186000 | 223200 | 148800 | 116.65
116.7 | 4700 | 9400 | 18800 | 37600 | 75200 | 150400 | 188000 | 225600 | 150400 | 116.7
116.75 | 4750 | 9500 | 19000 | 38000 | 76000 | 152000 | 190000 | 228000 | 152000 | 116.75
116.8 | 4800 | 9600 | 19200 | 38400 | 76800 | 153600 | 192000 | 230400 | 153600 | 116.8
116.85 | 4850 | 9700 | 19400 | 38800 | 77600 | 155200 | 194000 | 232800 | 155200 | 116.85
116.9 | 4900 | 9800 | 19600 | 39200 | 78400 | 156800 | 196000 | 235200 | 156800 | 116.9
116.95 | 4950 | 9900 | 19800 | 39600 | 79200 | 158400 | 198000 | 237600 | 158400 | 116.95
117 | 5000 | 10000 | 20000 | 40000 | 80000 | 160000 | 200000 | 240000 | 160000 | 117
117.05 | 5070 | 10140 | 20280 | 40560 | 81120 | 162240 | 202800 | 243360 | 162240 | 117.05
117.1 | 5140 | 10280 | 20560 | 41120 | 82240 | 164480 | 205600 | 246720 | 164480 | 117.1
117.15 | 5210 | 10420 | 20840 | 41680 | 83360 | 166720 | 208400 | 250080 | 166720 | 117.15
117.2 | 5280 | 10560 | 21120 | 42240 | 84480 | 168960 | 211200 | 253440 | 168960 | 117.2
117.25 | 5350 | 10700 | 21400 | 42800 | 85600 | 171200 | 214000 | 256800 | 171200 | 117.25
117.3 | 5420 | 10840 | 21680 | 43360 | 86720 | 173440 | 216800 | 260160 | 173440 | 117.3
117.35 | 5490 | 10980 | 21960 | 43920 | 87840 | 175680 | 219600 | 263520 | 175680 | 117.35
117.4 | 5560 | 11120 | 22240 | 44480 | 88960 | 177920 | 222400 | 266880 | 177920 | 117.4
117.45 | 5630 | 11260 | 22520 | 45040 | 90080 | 180160 | 225200 | 270240 | 180160 | 117.45
117.5 | 5700 | 11400 | 22800 | 45600 | 91200 | 182400 | 228000 | 273600 | 182400 | 117.5
117.55 | 5770 | 11540 | 23080 | 46160 | 92320 | 184640 | 230800 | 276960 | 184640 | 117.55
117.6 | 5840 | 11680 | 23360 | 46720 | 93440 | 186880 | 233600 | 280320 | 186880 | 117.6
117.65 | 5910 | 11820 | 23640 | 47280 | 94560 | 189120 | 236400 | 283680 | 189120 | 117.65
117.7 | 5980 | 11960 | 23920 | 47840 | 95680 | 191360 | 239200 | 287040 | 191360 | 117.7
117.75 | 6050 | 12100 | 24200 | 48400 | 96800 | 193600 | 242000 | 290400 | 193600 | 117.75
117.8 | 6120 | 12240 | 24480 | 48960 | 97920 | 195840 | 244800 | 293760 | 195840 | 117.8
117.85 | 6190 | 12380 | 24760 | 49520 | 99040 | 198080 | 247600 | 297120 | 198080 | 117.85
117.9 | 6260 | 12520 | 25040 | 50080 | 100160 | 200320 | 250400 | 300480 | 200320 | 117.9
117.95 | 6330 | 12660 | 25320 | 50640 | 101280 | 202560 | 253200 | 303840 | 202560 | 117.95
118 | 6400 | 12800 | 25600 | 51200 | 102400 | 204800 | 256000 | 307200 | 204800 | 118
118.05 | 6480 | 12960 | 25920 | 51840 | 103680 | 207360 | 259200 | 311040 | 207360 | 118.05
118.1 | 6560 | 13120 | 26240 | 52480 | 104960 | 209920 | 262400 | 314880 | 209920 | 118.1
118.15 | 6640 | 13280 | 26560 | 53120 | 106240 | 212480 | 265600 | 318720 | 212480 | 118.15
118.2 | 6720 | 13440 | 26880 | 53760 | 107520 | 215040 | 268800 | 322560 | 215040 | 118.2
118.25 | 6800 | 13600 | 27200 | 54400 | 108800 | 217600 | 272000 | 326400 | 217600 | 118.25
118.3 | 6880 | 13760 | 27520 | 55040 | 110080 | 220160 | 275200 | 330240 | 220160 | 118.3
118.35 | 6960 | 13920 | 27840 | 55680 | 111360 | 222720 | 278400 | 334080 | 222720 | 118.35
118.4 | 7040 | 14080 | 28160 | 56320 | 112640 | 225280 | 281600 | 337920 | 225280 | 118.4
118.45 | 7120 | 14240 | 28480 | 56960 | 113920 | 227840 | 284800 | 341760 | 227840 | 118.45
118.5 | 7200 | 14400 | 28800 | 57600 | 115200 | 230400 | 288000 | 345600 | 230400 | 118.5
118.55 | 7280 | 14560 | 29120 | 58240 | 116480 | 232960 | 291200 | 349440 | 232960 | 118.55
118.6 | 7360 | 14720 | 29440 | 58880 | 117760 | 235520 | 294400 | 353280 | 235520 | 118.6
118.65 | 7440 | 14880 | 29760 | 59520 | 119040 | 238080 | 297600 | 357120 | 238080 | 118.65
118.7 | 7520 | 15040 | 30080 | 60160 | 120320 | 240640 | 300800 | 360960 | 240640 | 118.7
118.75 | 7600 | 15200 | 30400 | 60800 | 121600 | 243200 | 304000 | 364800 | 243200 | 118.75
118.8 | 7680 | 15360 | 30720 | 61440 | 122880 | 245760 | 307200 | 368640 | 245760 | 118.8
118.85 | 7760 | 15520 | 31040 | 62080 | 124160 | 248320 | 310400 | 372480 | 248320 | 118.85
118.9 | 7840 | 15680 | 31360 | 62720 | 125440 | 250880 | 313600 | 376320 | 250880 | 118.9
118.95 | 7920 | 15840 | 31680 | 63360 | 126720 | 253440 | 316800 | 380160 | 253440 | 118.95
119 | 8000 | 16000 | 32000 | 64000 | 128000 | 256000 | 320000 | 384000 | 256000 | 119
119.05 | 8100 | 16200 | 32400 | 64800 | 129600 | 259200 | 324000 | 388800 | 259200 | 119.05
119.1 | 8200 | 16400 | 32800 | 65600 | 131200 | 262400 | 328000 | 393600 | 262400 | 119.1
119.15 | 8300 | 16600 | 33200 | 66400 | 132800 | 265600 | 332000 | 398400 | 265600 | 119.15
119.2 | 8400 | 16800 | 33600 | 67200 | 134400 | 268800 | 336000 | 403200 | 268800 | 119.2
119.25 | 8500 | 17000 | 34000 | 68000 | 136000 | 272000 | 340000 | 408000 | 272000 | 119.25
119.3 | 8600 | 17200 | 34400 | 68800 | 137600 | 275200 | 344000 | 412800 | 275200 | 119.3
119.35 | 8700 | 17400 | 34800 | 69600 | 139200 | 278400 | 348000 | 417600 | 278400 | 119.35
119.4 | 8800 | 17600 | 35200 | 70400 | 140800 | 281600 | 352000 | 422400 | 281600 | 119.4
119.45 | 8900 | 17800 | 35600 | 71200 | 142400 | 284800 | 356000 | 427200 | 284800 | 119.45
119.5 | 9000 | 18000 | 36000 | 72000 | 144000 | 288000 | 360000 | 432000 | 288000 | 119.5
119.55 | 9100 | 18200 | 36400 | 72800 | 145600 | 291200 | 364000 | 436800 | 291200 | 119.55
119.6 | 9200 | 18400 | 36800 | 73600 | 147200 | 294400 | 368000 | 441600 | 294400 | 119.6
119.65 | 9300 | 18600 | 37200 | 74400 | 148800 | 297600 | 372000 | 446400 | 297600 | 119.65
119.7 | 9400 | 18800 | 37600 | 75200 | 150400 | 300800 | 376000 | 451200 | 300800 | 119.7
119.75 | 9500 | 19000 | 38000 | 76000 | 152000 | 304000 | 380000 | 456000 | 304000 | 119.75
119.8 | 9600 | 19200 | 38400 | 76800 | 153600 | 307200 | 384000 | 460800 | 307200 | 119.8
119.85 | 9700 | 19400 | 38800 | 77600 | 155200 | 310400 | 388000 | 465600 | 310400 | 119.85
119.9 | 9800 | 19600 | 39200 | 78400 | 156800 | 313600 | 392000 | 470400 | 313600 | 119.9
119.95 | 9900 | 19800 | 39600 | 79200 | 158400 | 316800 | 396000 | 475200 | 316800 | 119.95
120 | 10000 | 20000 | 40000 | 80000 | 160000 | 320000 | 400000 | 480000 | 320000 | 120
120.05 | 10100 | 20200 | 40400 | 80800 | 161600 | 323200 | 404000 | 484800 | 323200 | 120.05
120.1 | 10200 | 20400 | 40800 | 81600 | 163200 | 326400 | 408000 | 489600 | 326400 | 120.1
120.15 | 10300 | 20600 | 41200 | 82400 | 164800 | 329600 | 412000 | 494400 | 329600 | 120.15
120.2 | 10400 | 20800 | 41600 | 83200 | 166400 | 332800 | 416000 | 499200 | 332800 | 120.2
120.25 | 10500 | 21000 | 42000 | 84000 | 168000 | 336000 | 420000 | 504000 | 336000 | 120.25
120.3 | 10600 | 21200 | 42400 | 84800 | 169600 | 339200 | 424000 | 508800 | 339200 | 120.3
120.35 | 10700 | 21400 | 42800 | 85600 | 171200 | 342400 | 428000 | 513600 | 342400 | 120.35
120.4 | 10800 | 21600 | 43200 | 86400 | 172800 | 345600 | 432000 | 518400 | 345600 | 120.4
120.45 | 10900 | 21800 | 43600 | 87200 | 174400 | 348800 | 436000 | 523200 | 348800 | 120.45
120.5 | 11000 | 22000 | 44000 | 88000 | 176000 | 352000 | 440000 | 528000 | 352000 | 120.5
120.55 | 11100 | 22200 | 44400 | 88800 | 177600 | 355200 | 444000 | 532800 | 355200 | 120.55
120.6 | 11200 | 22400 | 44800 | 89600 | 179200 | 358400 | 448000 | 537600 | 358400 | 120.6
120.65 | 11300 | 22600 | 45200 | 90400 | 180800 | 361600 | 452000 | 542400 | 361600 | 120.65
120.7 | 11400 | 22800 | 45600 | 91200 | 182400 | 364800 | 456000 | 547200 | 364800 | 120.7
120.75 | 11500 | 23000 | 46000 | 92000 | 184000 | 368000 | 460000 | 552000 | 368000 | 120.75
120.8 | 11600 | 23200 | 46400 | 92800 | 185600 | 371200 | 464000 | 556800 | 371200 | 120.8
120.85 | 11700 | 23400 | 46800 | 93600 | 187200 | 374400 | 468000 | 561600 | 374400 | 120.85
120.9 | 11800 | 23600 | 47200 | 94400 | 188800 | 377600 | 472000 | 566400 | 377600 | 120.9
120.95 | 11900 | 23800 | 47600 | 95200 | 190400 | 380800 | 476000 | 571200 | 380800 | 120.95
121 | 12000 | 24000 | 48000 | 96000 | 192000 | 384000 | 480000 | 576000 | 384000 | 121
121.05 | 12100 | 24200 | 48400 | 96800 | 193600 | 387200 | 484000 | 580800 | 387200 | 121.05
121.1 | 12200 | 24400 | 48800 | 97600 | 195200 | 390400 | 488000 | 585600 | 390400 | 121.1
121.15 | 12300 | 24600 | 49200 | 98400 | 196800 | 393600 | 492000 | 590400 | 393600 | 121.15
121.2 | 12400 | 24800 | 49600 | 99200 | 198400 | 396800 | 496000 | 595200 | 396800 | 121.2
121.25 | 12500 | 25000 | 50000 | 100000 | 200000 | 400000 | 500000 | 600000 | 400000 | 121.25
121.3 | 12600 | 25200 | 50400 | 100800 | 201600 | 403200 | 504000 | 604800 | 403200 | 121.3
121.35 | 12700 | 25400 | 50800 | 101600 | 203200 | 406400 | 508000 | 609600 | 406400 | 121.35
121.4 | 12800 | 25600 | 51200 | 102400 | 204800 | 409600 | 512000 | 614400 | 409600 | 121.4
121.45 | 12900 | 25800 | 51600 | 103200 | 206400 | 412800 | 516000 | 619200 | 412800 | 121.45
121.5 | 13000 | 26000 | 52000 | 104000 | 208000 | 416000 | 520000 | 624000 | 416000 | 121.5
121.55 | 13100 | 26200 | 52400 | 104800 | 209600 | 419200 | 524000 | 628800 | 419200 | 121.55
121.6 | 13200 | 26400 | 52800 | 105600 | 211200 | 422400 | 528000 | 633600 | 422400 | 121.6
121.65 | 13300 | 26600 | 53200 | 106400 | 212800 | 425600 | 532000 | 638400 | 425600 | 121.65
121.7 | 13400 | 26800 | 53600 | 107200 | 214400 | 428800 | 536000 | 643200 | 428800 | 121.7
121.75 | 13500 | 27000 | 54000 | 108000 | 216000 | 432000 | 540000 | 648000 | 432000 | 121.75
121.8 | 13600 | 27200 | 54400 | 108800 | 217600 | 435200 | 544000 | 652800 | 435200 | 121.8
121.85 | 13700 | 27400 | 54800 | 109600 | 219200 | 438400 | 548000 | 657600 | 438400 | 121.85
121.9 | 13800 | 27600 | 55200 | 110400 | 220800 | 441600 | 552000 | 662400 | 441600 | 121.9
121.95 | 13900 | 27800 | 55600 | 111200 | 222400 | 444800 | 556000 | 667200 | 444800 | 121.95
122 | 14000 | 28000 | 56000 | 112000 | 224000 | 448000 | 560000 | 672000 | 448000 | 122
122.05 | 14100 | 28200 | 56400 | 112800 | 225600 | 451200 | 564000 | 676800 | 451200 | 122.05
122.1 | 14200 | 28400 | 56800 | 113600 | 227200 | 454400 | 568000 | 681600 | 454400 | 122.1
122.15 | 14300 | 28600 | 57200 | 114400 | 228800 | 457600 | 572000 | 686400 | 457600 | 122.15
122.2 | 14400 | 28800 | 57600 | 115200 | 230400 | 460800 | 576000 | 691200 | 460800 | 122.2
122.25 | 14500 | 29000 | 58000 | 116000 | 232000 | 464000 | 580000 | 696000 | 464000 | 122.25
122.3 | 14600 | 29200 | 58400 | 116800 | 233600 | 467200 | 584000 | 700800 | 467200 | 122.3
122.35 | 14700 | 29400 | 58800 | 117600 | 235200 | 470400 | 588000 | 705600 | 470400 | 122.35
122.4 | 14800 | 29600 | 59200 | 118400 | 236800 | 473600 | 592000 | 710400 | 473600 | 122.4
122.45 | 14900 | 29800 | 59600 | 119200 | 238400 | 476800 | 596000 | 715200 | 476800 | 122.45
122.5 | 15000 | 30000 | 60000 | 120000 | 240000 | 480000 | 600000 | 720000 | 480000 | 122.5
122.55 | 15100 | 30200 | 60400 | 120800 | 241600 | 483200 | 604000 | 724800 | 483200 | 122.55
122.6 | 15200 | 30400 | 60800 | 121600 | 243200 | 486400 | 608000 | 729600 | 486400 | 122.6
122.65 | 15300 | 30600 | 61200 | 122400 | 244800 | 489600 | 612000 | 734400 | 489600 | 122.65
122.7 | 15400 | 30800 | 61600 | 123200 | 246400 | 492800 | 616000 | 739200 | 492800 | 122.7
122.75 | 15500 | 31000 | 62000 | 124000 | 248000 | 496000 | 620000 | 744000 | 496000 | 122.75
122.8 | 15600 | 31200 | 62400 | 124800 | 249600 | 499200 | 624000 | 748800 | 499200 | 122.8
122.85 | 15700 | 31400 | 62800 | 125600 | 251200 | 502400 | 628000 | 753600 | 502400 | 122.85
122.9 | 15800 | 31600 | 63200 | 126400 | 252800 | 505600 | 632000 | 758400 | 505600 | 122.9
122.95 | 15900 | 31800 | 63600 | 127200 | 254400 | 508800 | 636000 | 763200 | 508800 | 122.95
123 | 16000 | 32000 | 64000 | 128000 | 256000 | 512000 | 640000 | 768000 | 512000 | 123
123.05 | 16100 | 32200 | 64400 | 128800 | 257600 | 515200 | 644000 | 772800 | 515200 | 123.05
123.1 | 16200 | 32400 | 64800 | 129600 | 259200 | 518400 | 648000 | 777600 | 518400 | 123.1
123.15 | 16300 | 32600 | 65200 | 130400 | 260800 | 521600 | 652000 | 782400 | 521600 | 123.15
123.2 | 16400 | 32800 | 65600 | 131200 | 262400 | 524800 | 656000 | 787200 | 524800 | 123.2
123.25 | 16500 | 33000 | 66000 | 132000 | 264000 | 528000 | 660000 | 792000 | 528000 | 123.25
123.3 | 16600 | 33200 | 66400 | 132800 | 265600 | 531200 | 664000 | 796800 | 531200 | 123.3
123.35 | 16700 | 33400 | 66800 | 133600 | 267200 | 534400 | 668000 | 801600 | 534400 | 123.35
123.4 | 16800 | 33600 | 67200 | 134400 | 268800 | 537600 | 672000 | 806400 | 537600 | 123.4
123.45 | 16900 | 33800 | 67600 | 135200 | 270400 | 540800 | 676000 | 811200 | 540800 | 123.45
123.5 | 17000 | 34000 | 68000 | 136000 | 272000 | 544000 | 680000 | 816000 | 544000 | 123.5
123.55 | 17100 | 34200 | 68400 | 136800 | 273600 | 547200 | 684000 | 820800 | 547200 | 123.55
123.6 | 17200 | 34400 | 68800 | 137600 | 275200 | 550400 | 688000 | 825600 | 550400 | 123.6
123.65 | 17300 | 34600 | 69200 | 138400 | 276800 | 553600 | 692000 | 830400 | 553600 | 123.65
123.7 | 17400 | 34800 | 69600 | 139200 | 278400 | 556800 | 696000 | 835200 | 556800 | 123.7
123.75 | 17500 | 35000 | 70000 | 140000 | 280000 | 560000 | 700000 | 840000 | 560000 | 123.75
123.8 | 17600 | 35200 | 70400 | 140800 | 281600 | 563200 | 704000 | 844800 | 563200 | 123.8
123.85 | 17700 | 35400 | 70800 | 141600 | 283200 | 566400 | 708000 | 849600 | 566400 | 123.85
123.9 | 17800 | 35600 | 71200 | 142400 | 284800 | 569600 | 712000 | 854400 | 569600 | 123.9
123.95 | 17900 | 35800 | 71600 | 143200 | 286400 | 572800 | 716000 | 859200 | 572800 | 123.95
124 | 18000 | 36000 | 72000 | 144000 | 288000 | 576000 | 720000 | 864000 | 576000 | 124
124.05 | 18100 | 36200 | 72400 | 144800 | 289600 | 579200 | 724000 | 868800 | 579200 | 124.05
124.1 | 18200 | 36400 | 72800 | 145600 | 291200 | 582400 | 728000 | 873600 | 582400 | 124.1
124.15 | 18300 | 36600 | 73200 | 146400 | 292800 | 585600 | 732000 | 878400 | 585600 | 124.15
124.2 | 18400 | 36800 | 73600 | 147200 | 294400 | 588800 | 736000 | 883200 | 588800 | 124.2
124.25 | 18500 | 37000 | 74000 | 148000 | 296000 | 592000 | 740000 | 888000 | 592000 | 124.25
124.3 | 18600 | 37200 | 74400 | 148800 | 297600 | 595200 | 744000 | 892800 | 595200 | 124.3
124.35 | 18700 | 37400 | 74800 | 149600 | 299200 | 598400 | 748000 | 897600 | 598400 | 124.35
124.4 | 18800 | 37600 | 75200 | 150400 | 300800 | 601600 | 752000 | 902400 | 601600 | 124.4
124.45 | 18900 | 37800 | 75600 | 151200 | 302400 | 604800 | 756000 | 907200 | 604800 | 124.45
124.5 | 19000 | 38000 | 76000 | 152000 | 304000 | 608000 | 760000 | 912000 | 608000 | 124.5
124.55 | 19100 | 38200 | 76400 | 152800 | 305600 | 611200 | 764000 | 916800 | 611200 | 124.55
124.6 | 19200 | 38400 | 76800 | 153600 | 307200 | 614400 | 768000 | 921600 | 614400 | 124.6
124.65 | 19300 | 38600 | 77200 | 154400 | 308800 | 617600 | 772000 | 926400 | 617600 | 124.65
124.7 | 19400 | 38800 | 77600 | 155200 | 310400 | 620800 | 776000 | 931200 | 620800 | 124.7
124.75 | 19500 | 39000 | 78000 | 156000 | 312000 | 624000 | 780000 | 936000 | 624000 | 124.75
124.8 | 19600 | 39200 | 78400 | 156800 | 313600 | 627200 | 784000 | 940800 | 627200 | 124.8
124.85 | 19700 | 39400 | 78800 | 157600 | 315200 | 630400 | 788000 | 945600 | 630400 | 124.85
124.9 | 19800 | 39600 | 79200 | 158400 | 316800 | 633600 | 792000 | 950400 | 633600 | 124.9
124.95 | 19900 | 39800 | 79600 | 159200 | 318400 | 636800 | 796000 | 955200 | 636800 | 124.95
125 | 20000 | 40000 | 80000 | 160000 | 320000 | 640000 | 800000 | 960000 | 640000 | 125
125.05 | 20100 | 40200 | 80400 | 160800 | 321600 | 643200 | 804000 | 964800 | 643200 | 125.05
125.1 | 20200 | 40400 | 80800 | 161600 | 323200 | 646400 | 808000 | 969600 | 646400 | 125.1
125.15 | 20300 | 40600 | 81200 | 162400 | 324800 | 649600 | 812000 | 974400 | 649600 | 125.15
125.2 | 20400 | 40800 | 81600 | 163200 | 326400 | 652800 | 816000 | 979200 | 652800 | 125.2
125.25 | 20500 | 41000 | 82000 | 164000 | 328000 | 656000 | 820000 | 984000 | 656000 | 125.25
125.3 | 20600 | 41200 | 82400 | 164800 | 329600 | 659200 | 824000 | 988800 | 659200 | 125.3
125.35 | 20700 | 41400 | 82800 | 165600 | 331200 | 662400 | 828000 | 993600 | 662400 | 125.35
125.4 | 20800 | 41600 | 83200 | 166400 | 332800 | 665600 | 832000 | 998400 | 665600 | 125.4
125.45 | 20900 | 41800 | 83600 | 167200 | 334400 | 668800 | 836000 | 1003200 | 668800 | 125.45
125.5 | 21000 | 42000 | 84000 | 168000 | 336000 | 672000 | 840000 | 1008000 | 672000 | 125.5
125.55 | 21100 | 42200 | 84400 | 168800 | 337600 | 675200 | 844000 | 1012800 | 675200 | 125.55
125.6 | 21200 | 42400 | 84800 | 169600 | 339200 | 678400 | 848000 | 1017600 | 678400 | 125.6
125.65 | 21300 | 42600 | 85200 | 170400 | 340800 | 681600 | 852000 | 1022400 | 681600 | 125.65
125.7 | 21400 | 42800 | 85600 | 171200 | 342400 | 684800 | 856000 | 1027200 | 684800 | 125.7
125.75 | 21500 | 43000 | 86000 | 172000 | 344000 | 688000 | 860000 | 1032000 | 688000 | 125.75
125.8 | 21600 | 43200 | 86400 | 172800 | 345600 | 691200 | 864000 | 1036800 | 691200 | 125.8
125.85 | 21700 | 43400 | 86800 | 173600 | 347200 | 694400 | 868000 | 1041600 | 694400 | 125.85
125.9 | 21800 | 43600 | 87200 | 174400 | 348800 | 697600 | 872000 | 1046400 | 697600 | 125.9
125.95 | 21900 | 43800 | 87600 | 175200 | 350400 | 700800 | 876000 | 1051200 | 700800 | 125.95
126 | 22000 | 44000 | 88000 | 176000 | 352000 | 704000 | 880000 | 1056000 | 704000 | 126
126.05 | 22100 | 44200 | 88400 | 176800 | 353600 | 707200 | 884000 | 1060800 | 707200 | 126.05
126.1 | 22200 | 44400 | 88800 | 177600 | 355200 | 710400 | 888000 | 1065600 | 710400 | 126.1
126.15 | 22300 | 44600 | 89200 | 178400 | 356800 | 713600 | 892000 | 1070400 | 713600 | 126.15
126.2 | 22400 | 44800 | 89600 | 179200 | 358400 | 716800 | 896000 | 1075200 | 716800 | 126.2
126.25 | 22500 | 45000 | 90000 | 180000 | 360000 | 720000 | 900000 | 1080000 | 720000 | 126.25
126.3 | 22600 | 45200 | 90400 | 180800 | 361600 | 723200 | 904000 | 1084800 | 723200 | 126.3
126.35 | 22700 | 45400 | 90800 | 181600 | 363200 | 726400 | 908000 | 1089600 | 726400 | 126.35
126.4 | 22800 | 45600 | 91200 | 182400 | 364800 | 729600 | 912000 | 1094400 | 729600 | 126.4
126.45 | 22900 | 45800 | 91600 | 183200 | 366400 | 732800 | 916000 | 1099200 | 732800 | 126.45
126.5 | 23000 | 46000 | 92000 | 184000 | 368000 | 736000 | 920000 | 1104000 | 736000 | 126.5
126.55 | 23100 | 46200 | 92400 | 184800 | 369600 | 739200 | 924000 | 1108800 | 739200 | 126.55
126.6 | 23200 | 46400 | 92800 | 185600 | 371200 | 742400 | 928000 | 1113600 | 742400 | 126.6
126.65 | 23300 | 46600 | 93200 | 186400 | 372800 | 745600 | 932000 | 1118400 | 745600 | 126.65
126.7 | 23400 | 46800 | 93600 | 187200 | 374400 | 748800 | 936000 | 1123200 | 748800 | 126.7
126.75 | 23500 | 47000 | 94000 | 188000 | 376000 | 752000 | 940000 | 1128000 | 752000 | 126.75
126.8 | 23600 | 47200 | 94400 | 188800 | 377600 | 755200 | 944000 | 1132800 | 755200 | 126.8
126.85 | 23700 | 47400 | 94800 | 189600 | 379200 | 758400 | 948000 | 1137600 | 758400 | 126.85
126.9 | 23800 | 47600 | 95200 | 190400 | 380800 | 761600 | 952000 | 1142400 | 761600 | 126.9
126.95 | 23900 | 47800 | 95600 | 191200 | 382400 | 764800 | 956000 | 1147200 | 764800 | 126.95
127 | 24000 | 48000 | 96000 | 192000 | 384000 | 768000 | 960000 | 1152000 | 768000 | 127
127.05 | 24100 | 48200 | 96400 | 192800 | 385600 | 771200 | 964000 | 1156800 | 771200 | 127.05
127.1 | 24200 | 48400 | 96800 | 193600 | 387200 | 774400 | 968000 | 1161600 | 774400 | 127.1
127.15 | 24300 | 48600 | 97200 | 194400 | 388800 | 777600 | 972000 | 1166400 | 777600 | 127.15
127.2 | 24400 | 48800 | 97600 | 195200 | 390400 | 780800 | 976000 | 1171200 | 780800 | 127.2
127.25 | 24500 | 49000 | 98000 | 196000 | 392000 | 784000 | 980000 | 1176000 | 784000 | 127.25
127.3 | 24600 | 49200 | 98400 | 196800 | 393600 | 787200 | 984000 | 1180800 | 787200 | 127.3
127.35 | 24700 | 49400 | 98800 | 197600 | 395200 | 790400 | 988000 | 1185600 | 790400 | 127.35
127.4 | 24800 | 49600 | 99200 | 198400 | 396800 | 793600 | 992000 | 1190400 | 793600 | 127.4
127.45 | 24900 | 49800 | 99600 | 199200 | 398400 | 796800 | 996000 | 1195200 | 796800 | 127.45
127.5 | 25000 | 50000 | 100000 | 200000 | 400000 | 800000 | 1000000 | 1200000 | 800000 | 127.5
127.55 | 25100 | 50200 | 100400 | 200800 | 401600 | 803200 | 1004000 | 1204800 | 803200 | 127.55
127.6 | 25200 | 50400 | 100800 | 201600 | 403200 | 806400 | 1008000 | 1209600 | 806400 | 127.6
127.65 | 25300 | 50600 | 101200 | 202400 | 404800 | 809600 | 1012000 | 1214400 | 809600 | 127.65
127.7 | 25400 | 50800 | 101600 | 203200 | 406400 | 812800 | 1016000 | 1219200 | 812800 | 127.7
127.75 | 25500 | 51000 | 102000 | 204000 | 408000 | 816000 | 1020000 | 1224000 | 816000 | 127.75
127.8 | 25600 | 51200 | 102400 | 204800 | 409600 | 819200 | 1024000 | 1228800 | 819200 | 127.8
127.85 | 25700 | 51400 | 102800 | 205600 | 411200 | 822400 | 1028000 | 1233600 | 822400 | 127.85
127.9 | 25800 | 51600 | 103200 | 206400 | 412800 | 825600 | 1032000 | 1238400 | 825600 | 127.9
127.95 | 25900 | 51800 | 103600 | 207200 | 414400 | 828800 | 1036000 | 1243200 | 828800 | 127.95
128 | 26000 | 52000 | 104000 | 208000 | 416000 | 832000 | 1040000 | 1248000 | 832000 | 128
128.05 | 26100 | 52200 | 104400 | 208800 | 417600 | 835200 | 1044000 | 1252800 | 835200 | 128.05
128.1 | 26200 | 52400 | 104800 | 209600 | 419200 | 838400 | 1048000 | 1257600 | 838400 | 128.1
128.15 | 26300 | 52600 | 105200 | 210400 | 420800 | 841600 | 1052000 | 1262400 | 841600 | 128.15
128.2 | 26400 | 52800 | 105600 | 211200 | 422400 | 844800 | 1056000 | 1267200 | 844800 | 128.2
128.25 | 26500 | 53000 | 106000 | 212000 | 424000 | 848000 | 1060000 | 1272000 | 848000 | 128.25
128.3 | 26600 | 53200 | 106400 | 212800 | 425600 | 851200 | 1064000 | 1276800 | 851200 | 128.3
128.35 | 26700 | 53400 | 106800 | 213600 | 427200 | 854400 | 1068000 | 1281600 | 854400 | 128.35
128.4 | 26800 | 53600 | 107200 | 214400 | 428800 | 857600 | 1072000 | 1286400 | 857600 | 128.4
128.45 | 26900 | 53800 | 107600 | 215200 | 430400 | 860800 | 1076000 | 1291200 | 860800 | 128.45
128.5 | 27000 | 54000 | 108000 | 216000 | 432000 | 864000 | 1080000 | 1296000 | 864000 | 128.5
128.55 | 27100 | 54200 | 108400 | 216800 | 433600 | 867200 | 1084000 | 1300800 | 867200 | 128.55
128.6 | 27200 | 54400 | 108800 | 217600 | 435200 | 870400 | 1088000 | 1305600 | 870400 | 128.6
128.65 | 27300 | 54600 | 109200 | 218400 | 436800 | 873600 | 1092000 | 1310400 | 873600 | 128.65
128.7 | 27400 | 54800 | 109600 | 219200 | 438400 | 876800 | 1096000 | 1315200 | 876800 | 128.7
128.75 | 27500 | 55000 | 110000 | 220000 | 440000 | 880000 | 1100000 | 1320000 | 880000 | 128.75
128.8 | 27600 | 55200 | 110400 | 220800 | 441600 | 883200 | 1104000 | 1324800 | 883200 | 128.8
128.85 | 27700 | 55400 | 110800 | 221600 | 443200 | 886400 | 1108000 | 1329600 | 886400 | 128.85
128.9 | 27800 | 55600 | 111200 | 222400 | 444800 | 889600 | 1112000 | 1334400 | 889600 | 128.9
128.95 | 27900 | 55800 | 111600 | 223200 | 446400 | 892800 | 1116000 | 1339200 | 892800 | 128.95
129 | 28000 | 56000 | 112000 | 224000 | 448000 | 896000 | 1120000 | 1344000 | 896000 | 129
129.05 | 28100 | 56200 | 112400 | 224800 | 449600 | 899200 | 1124000 | 1348800 | 899200 | 129.05
129.1 | 28200 | 56400 | 112800 | 225600 | 451200 | 902400 | 1128000 | 1353600 | 902400 | 129.1
129.15 | 28300 | 56600 | 113200 | 226400 | 452800 | 905600 | 1132000 | 1358400 | 905600 | 129.15
129.2 | 28400 | 56800 | 113600 | 227200 | 454400 | 908800 | 1136000 | 1363200 | 908800 | 129.2
129.25 | 28500 | 57000 | 114000 | 228000 | 456000 | 912000 | 1140000 | 1368000 | 912000 | 129.25
129.3 | 28600 | 57200 | 114400 | 228800 | 457600 | 915200 | 1144000 | 1372800 | 915200 | 129.3
129.35 | 28700 | 57400 | 114800 | 229600 | 459200 | 918400 | 1148000 | 1377600 | 918400 | 129.35
129.4 | 28800 | 57600 | 115200 | 230400 | 460800 | 921600 | 1152000 | 1382400 | 921600 | 129.4
129.45 | 28900 | 57800 | 115600 | 231200 | 462400 | 924800 | 1156000 | 1387200 | 924800 | 129.45
129.5 | 29000 | 58000 | 116000 | 232000 | 464000 | 928000 | 1160000 | 1392000 | 928000 | 129.5
129.55 | 29100 | 58200 | 116400 | 232800 | 465600 | 931200 | 1164000 | 1396800 | 931200 | 129.55
129.6 | 29200 | 58400 | 116800 | 233600 | 467200 | 934400 | 1168000 | 1401600 | 934400 | 129.6
129.65 | 29300 | 58600 | 117200 | 234400 | 468800 | 937600 | 1172000 | 1406400 | 937600 | 129.65
129.7 | 29400 | 58800 | 117600 | 235200 | 470400 | 940800 | 1176000 | 1411200 | 940800 | 129.7
129.75 | 29500 | 59000 | 118000 | 236000 | 472000 | 944000 | 1180000 | 1416000 | 944000 | 129.75
129.8 | 29600 | 59200 | 118400 | 236800 | 473600 | 947200 | 1184000 | 1420800 | 947200 | 129.8
129.85 | 29700 | 59400 | 118800 | 237600 | 475200 | 950400 | 1188000 | 1425600 | 950400 | 129.85
129.9 | 29800 | 59600 | 119200 | 238400 | 476800 | 953600 | 1192000 | 1430400 | 953600 | 129.9
129.95 | 29900 | 59800 | 119600 | 239200 | 478400 | 956800 | 1196000 | 1435200 | 956800 | 129.95
130 | 30000 | 60000 | 120000 | 240000 | 480000 | 960000 | 1200000 | 1440000 | 960000 | 130

## Lookup Penetration Rate
Penetration Rate - m/min
Pressure | Boart Longyear S215 | Boart Longyear S215 Muffled | Sulzer ADDS
350 | 0.45 | 0.3 | 0.4
450 | 0.56 | 0.4 | 0.46
550 | 0.75 | 0.64 | 0.54
Pressure | Boart Longyear S215 | Boart Longyear S215 Muffled | Sulzer ADDS | Pressure | Boart Longyear S215 Muffled | Pressure | Sulzer ADDS
350 | 0.45 | 0.3 | 0.4 | 350 | 0.3 | 350 | 0.4
351 | 0.4511 | 0.301 | 0.4006 | 351 | 0.301 | 351 | 0.4006
352 | 0.4522 | 0.302 | 0.4012 | 352 | 0.302 | 352 | 0.4012
353 | 0.4533 | 0.303 | 0.4018 | 353 | 0.303 | 353 | 0.4018
354 | 0.4544 | 0.304 | 0.4024 | 354 | 0.304 | 354 | 0.4024
355 | 0.4555 | 0.305 | 0.403 | 355 | 0.305 | 355 | 0.403
356 | 0.4566 | 0.306 | 0.4036 | 356 | 0.306 | 356 | 0.4036
357 | 0.4577 | 0.307 | 0.4042 | 357 | 0.307 | 357 | 0.4042
358 | 0.4588 | 0.308 | 0.4048 | 358 | 0.308 | 358 | 0.4048
359 | 0.4599 | 0.309 | 0.4054 | 359 | 0.309 | 359 | 0.4054
360 | 0.461 | 0.31 | 0.406 | 360 | 0.31 | 360 | 0.406
361 | 0.4621 | 0.311 | 0.4066 | 361 | 0.311 | 361 | 0.4066
362 | 0.4632 | 0.312 | 0.4072 | 362 | 0.312 | 362 | 0.4072
363 | 0.4643 | 0.313 | 0.4078 | 363 | 0.313 | 363 | 0.4078
364 | 0.4654 | 0.314 | 0.4084 | 364 | 0.314 | 364 | 0.4084
365 | 0.4665 | 0.315 | 0.409 | 365 | 0.315 | 365 | 0.409
366 | 0.4676 | 0.316 | 0.4096 | 366 | 0.316 | 366 | 0.4096
367 | 0.4687 | 0.317 | 0.4102 | 367 | 0.317 | 367 | 0.4102
368 | 0.4698 | 0.318 | 0.4108 | 368 | 0.318 | 368 | 0.4108
369 | 0.4709 | 0.319 | 0.4114 | 369 | 0.319 | 369 | 0.4114
370 | 0.472 | 0.32 | 0.412 | 370 | 0.32 | 370 | 0.412
371 | 0.4731 | 0.321 | 0.4126 | 371 | 0.321 | 371 | 0.4126
372 | 0.4742 | 0.322 | 0.4132 | 372 | 0.322 | 372 | 0.4132
373 | 0.4753 | 0.323 | 0.4138 | 373 | 0.323 | 373 | 0.4138
374 | 0.4764 | 0.324 | 0.4144 | 374 | 0.324 | 374 | 0.4144
375 | 0.4775 | 0.325 | 0.415 | 375 | 0.325 | 375 | 0.415
376 | 0.4786 | 0.326 | 0.4156 | 376 | 0.326 | 376 | 0.4156
377 | 0.4797 | 0.327 | 0.4162 | 377 | 0.327 | 377 | 0.4162
378 | 0.4808 | 0.328 | 0.4168 | 378 | 0.328 | 378 | 0.4168
379 | 0.4819 | 0.329 | 0.4174 | 379 | 0.329 | 379 | 0.4174
380 | 0.483 | 0.33 | 0.418 | 380 | 0.33 | 380 | 0.418
381 | 0.4841 | 0.331 | 0.4186 | 381 | 0.331 | 381 | 0.4186
382 | 0.4852 | 0.332 | 0.4192 | 382 | 0.332 | 382 | 0.4192
383 | 0.4863 | 0.333 | 0.4198 | 383 | 0.333 | 383 | 0.4198
384 | 0.4874 | 0.334 | 0.4204 | 384 | 0.334 | 384 | 0.4204
385 | 0.4885 | 0.335 | 0.421 | 385 | 0.335 | 385 | 0.421
386 | 0.4896 | 0.336 | 0.4216 | 386 | 0.336 | 386 | 0.4216
387 | 0.4907 | 0.337 | 0.4222 | 387 | 0.337 | 387 | 0.4222
388 | 0.4918 | 0.338 | 0.4228 | 388 | 0.338 | 388 | 0.4228
389 | 0.4929 | 0.339 | 0.4234 | 389 | 0.339 | 389 | 0.4234
390 | 0.494 | 0.34 | 0.424 | 390 | 0.34 | 390 | 0.424
391 | 0.4951 | 0.341 | 0.4246 | 391 | 0.341 | 391 | 0.4246
392 | 0.4962 | 0.342 | 0.4252 | 392 | 0.342 | 392 | 0.4252
393 | 0.4973 | 0.343 | 0.4258 | 393 | 0.343 | 393 | 0.4258
394 | 0.4984 | 0.344 | 0.4264 | 394 | 0.344 | 394 | 0.4264
395 | 0.4995 | 0.345 | 0.427 | 395 | 0.345 | 395 | 0.427
396 | 0.5006 | 0.346 | 0.4276 | 396 | 0.346 | 396 | 0.4276
397 | 0.5017 | 0.347 | 0.4282 | 397 | 0.347 | 397 | 0.4282
398 | 0.5028 | 0.348 | 0.4288 | 398 | 0.348 | 398 | 0.4288
399 | 0.5039 | 0.349 | 0.4294 | 399 | 0.349 | 399 | 0.4294
400 | 0.505 | 0.35 | 0.43 | 400 | 0.35 | 400 | 0.43
401 | 0.5061 | 0.351 | 0.4306 | 401 | 0.351 | 401 | 0.4306
402 | 0.5072 | 0.352 | 0.4312 | 402 | 0.352 | 402 | 0.4312
403 | 0.5083 | 0.353 | 0.4318 | 403 | 0.353 | 403 | 0.4318
404 | 0.5094 | 0.354 | 0.4324 | 404 | 0.354 | 404 | 0.4324
405 | 0.5105 | 0.355 | 0.433 | 405 | 0.355 | 405 | 0.433
406 | 0.5116 | 0.356 | 0.4336 | 406 | 0.356 | 406 | 0.4336
407 | 0.5127 | 0.357 | 0.4342 | 407 | 0.357 | 407 | 0.4342
408 | 0.5138 | 0.358 | 0.4348 | 408 | 0.358 | 408 | 0.4348
409 | 0.5149 | 0.359 | 0.4354 | 409 | 0.359 | 409 | 0.4354
410 | 0.516 | 0.36 | 0.436 | 410 | 0.36 | 410 | 0.436
411 | 0.5171 | 0.361 | 0.4366 | 411 | 0.361 | 411 | 0.4366
412 | 0.5182 | 0.362 | 0.4372 | 412 | 0.362 | 412 | 0.4372
413 | 0.5193 | 0.363 | 0.4378 | 413 | 0.363 | 413 | 0.4378
414 | 0.5204 | 0.364 | 0.4384 | 414 | 0.364 | 414 | 0.4384
415 | 0.5215 | 0.365 | 0.439 | 415 | 0.365 | 415 | 0.439
416 | 0.5226 | 0.366 | 0.4396 | 416 | 0.366 | 416 | 0.4396
417 | 0.5237 | 0.367 | 0.4402 | 417 | 0.367 | 417 | 0.4402
418 | 0.5248 | 0.368 | 0.4408 | 418 | 0.368 | 418 | 0.4408
419 | 0.5259 | 0.369 | 0.4414 | 419 | 0.369 | 419 | 0.4414
420 | 0.527 | 0.37 | 0.442 | 420 | 0.37 | 420 | 0.442
421 | 0.5281 | 0.371 | 0.4426 | 421 | 0.371 | 421 | 0.4426
422 | 0.5292 | 0.372 | 0.4432 | 422 | 0.372 | 422 | 0.4432
423 | 0.5303 | 0.373 | 0.4438 | 423 | 0.373 | 423 | 0.4438
424 | 0.5314 | 0.374 | 0.4444 | 424 | 0.374 | 424 | 0.4444
425 | 0.5325 | 0.375 | 0.445 | 425 | 0.375 | 425 | 0.445
426 | 0.5336 | 0.376 | 0.4456 | 426 | 0.376 | 426 | 0.4456
427 | 0.5347 | 0.377 | 0.4462 | 427 | 0.377 | 427 | 0.4462
428 | 0.5358 | 0.378 | 0.4468 | 428 | 0.378 | 428 | 0.4468
429 | 0.5369 | 0.379 | 0.4474 | 429 | 0.379 | 429 | 0.4474
430 | 0.538 | 0.38 | 0.448 | 430 | 0.38 | 430 | 0.448
431 | 0.5391 | 0.381 | 0.4486 | 431 | 0.381 | 431 | 0.4486
432 | 0.5402 | 0.382 | 0.4492 | 432 | 0.382 | 432 | 0.4492
433 | 0.5413 | 0.383 | 0.4498 | 433 | 0.383 | 433 | 0.4498
434 | 0.5424 | 0.384 | 0.4504 | 434 | 0.384 | 434 | 0.4504
435 | 0.5435 | 0.385 | 0.451 | 435 | 0.385 | 435 | 0.451
436 | 0.5446 | 0.386 | 0.4516 | 436 | 0.386 | 436 | 0.4516
437 | 0.5457 | 0.387 | 0.4522 | 437 | 0.387 | 437 | 0.4522
438 | 0.5468 | 0.388 | 0.4528 | 438 | 0.388 | 438 | 0.4528
439 | 0.5479 | 0.389 | 0.4534 | 439 | 0.389 | 439 | 0.4534
440 | 0.549 | 0.39 | 0.454 | 440 | 0.39 | 440 | 0.454
441 | 0.5501 | 0.391 | 0.4546 | 441 | 0.391 | 441 | 0.4546
442 | 0.5512 | 0.392 | 0.4552 | 442 | 0.392 | 442 | 0.4552
443 | 0.5523 | 0.393 | 0.4558 | 443 | 0.393 | 443 | 0.4558
444 | 0.5534 | 0.394 | 0.4564 | 444 | 0.394 | 444 | 0.4564
445 | 0.5545 | 0.395 | 0.457 | 445 | 0.395 | 445 | 0.457
446 | 0.5556 | 0.396 | 0.4576 | 446 | 0.396 | 446 | 0.4576
447 | 0.5567 | 0.397 | 0.4582 | 447 | 0.397 | 447 | 0.4582
448 | 0.5578 | 0.398 | 0.4588 | 448 | 0.398 | 448 | 0.4588
449 | 0.5589 | 0.399 | 0.4594 | 449 | 0.399 | 449 | 0.4594
450 | 0.56 | 0.4 | 0.46 | 450 | 0.4 | 450 | 0.46
451 | 0.5619 | 0.4024 | 0.4608 | 451 | 0.4024 | 451 | 0.4608
452 | 0.5638 | 0.4048 | 0.4616 | 452 | 0.4048 | 452 | 0.4616
453 | 0.5657 | 0.4072 | 0.4624 | 453 | 0.4072 | 453 | 0.4624
454 | 0.5676 | 0.4096 | 0.4632 | 454 | 0.4096 | 454 | 0.4632
455 | 0.5695 | 0.412 | 0.464 | 455 | 0.412 | 455 | 0.464
456 | 0.5714 | 0.4144 | 0.4648 | 456 | 0.4144 | 456 | 0.4648
457 | 0.5733 | 0.4168 | 0.4656 | 457 | 0.4168 | 457 | 0.4656
458 | 0.5752 | 0.4192 | 0.4664 | 458 | 0.4192 | 458 | 0.4664
459 | 0.5771 | 0.4216 | 0.4672 | 459 | 0.4216 | 459 | 0.4672
460 | 0.579 | 0.424 | 0.468 | 460 | 0.424 | 460 | 0.468
461 | 0.5809 | 0.4264 | 0.4688 | 461 | 0.4264 | 461 | 0.4688
462 | 0.5828 | 0.4288 | 0.4696 | 462 | 0.4288 | 462 | 0.4696
463 | 0.5847 | 0.4312 | 0.4704 | 463 | 0.4312 | 463 | 0.4704
464 | 0.5866 | 0.4336 | 0.4712 | 464 | 0.4336 | 464 | 0.4712
465 | 0.5885 | 0.436 | 0.472 | 465 | 0.436 | 465 | 0.472
466 | 0.5904 | 0.4384 | 0.4728 | 466 | 0.4384 | 466 | 0.4728
467 | 0.5923 | 0.4408 | 0.4736 | 467 | 0.4408 | 467 | 0.4736
468 | 0.5942 | 0.4432 | 0.4744 | 468 | 0.4432 | 468 | 0.4744
469 | 0.5961 | 0.4456 | 0.4752 | 469 | 0.4456 | 469 | 0.4752
470 | 0.598 | 0.448 | 0.476 | 470 | 0.448 | 470 | 0.476
471 | 0.5999 | 0.4504 | 0.4768 | 471 | 0.4504 | 471 | 0.4768
472 | 0.6018 | 0.4528 | 0.4776 | 472 | 0.4528 | 472 | 0.4776
473 | 0.6037 | 0.4552 | 0.4784 | 473 | 0.4552 | 473 | 0.4784
474 | 0.6056 | 0.4576 | 0.4792 | 474 | 0.4576 | 474 | 0.4792
475 | 0.6075 | 0.46 | 0.48 | 475 | 0.46 | 475 | 0.48
476 | 0.6094 | 0.4624 | 0.4808 | 476 | 0.4624 | 476 | 0.4808
477 | 0.6113 | 0.4648 | 0.4816 | 477 | 0.4648 | 477 | 0.4816
478 | 0.6132 | 0.4672 | 0.4824 | 478 | 0.4672 | 478 | 0.4824
479 | 0.6151 | 0.4696 | 0.4832 | 479 | 0.4696 | 479 | 0.4832
480 | 0.617 | 0.472 | 0.484 | 480 | 0.472 | 480 | 0.484
481 | 0.6189 | 0.4744 | 0.4848 | 481 | 0.4744 | 481 | 0.4848
482 | 0.6208 | 0.4768 | 0.4856 | 482 | 0.4768 | 482 | 0.4856
483 | 0.6227 | 0.4792 | 0.4864 | 483 | 0.4792 | 483 | 0.4864
484 | 0.6246 | 0.4816 | 0.4872 | 484 | 0.4816 | 484 | 0.4872
485 | 0.6265 | 0.484 | 0.488 | 485 | 0.484 | 485 | 0.488
486 | 0.6284 | 0.4864 | 0.4888 | 486 | 0.4864 | 486 | 0.4888
487 | 0.6303 | 0.4888 | 0.4896 | 487 | 0.4888 | 487 | 0.4896
488 | 0.6322 | 0.4912 | 0.4904 | 488 | 0.4912 | 488 | 0.4904
489 | 0.6341 | 0.4936 | 0.4912 | 489 | 0.4936 | 489 | 0.4912
490 | 0.636 | 0.496 | 0.492 | 490 | 0.496 | 490 | 0.492
491 | 0.6379 | 0.4984 | 0.4928 | 491 | 0.4984 | 491 | 0.4928
492 | 0.6398 | 0.5008 | 0.4936 | 492 | 0.5008 | 492 | 0.4936
493 | 0.6417 | 0.5032 | 0.4944 | 493 | 0.5032 | 493 | 0.4944
494 | 0.6436 | 0.5056 | 0.4952 | 494 | 0.5056 | 494 | 0.4952
495 | 0.6455 | 0.508 | 0.496 | 495 | 0.508 | 495 | 0.496
496 | 0.6474 | 0.5104 | 0.4968 | 496 | 0.5104 | 496 | 0.4968
497 | 0.6493 | 0.5128 | 0.4976 | 497 | 0.5128 | 497 | 0.4976
498 | 0.6512 | 0.5152 | 0.4984 | 498 | 0.5152 | 498 | 0.4984
499 | 0.6531 | 0.5176 | 0.4992 | 499 | 0.5176 | 499 | 0.4992
500 | 0.655 | 0.52 | 0.5 | 500 | 0.52 | 500 | 0.5
501 | 0.6569 | 0.5224 | 0.5008 | 501 | 0.5224 | 501 | 0.5008
502 | 0.6588 | 0.5248 | 0.5016 | 502 | 0.5248 | 502 | 0.5016
503 | 0.6607 | 0.5272 | 0.5024 | 503 | 0.5272 | 503 | 0.5024
504 | 0.6626 | 0.5296 | 0.5032 | 504 | 0.5296 | 504 | 0.5032
505 | 0.6645 | 0.532 | 0.504 | 505 | 0.532 | 505 | 0.504
506 | 0.6664 | 0.5344 | 0.5048 | 506 | 0.5344 | 506 | 0.5048
507 | 0.6683 | 0.5368 | 0.5056 | 507 | 0.5368 | 507 | 0.5056
508 | 0.6702 | 0.5392 | 0.5064 | 508 | 0.5392 | 508 | 0.5064
509 | 0.6721 | 0.5416 | 0.5072 | 509 | 0.5416 | 509 | 0.5072
510 | 0.674 | 0.544 | 0.508 | 510 | 0.544 | 510 | 0.508
511 | 0.6759 | 0.5464 | 0.5088 | 511 | 0.5464 | 511 | 0.5088
512 | 0.6778 | 0.5488 | 0.5096 | 512 | 0.5488 | 512 | 0.5096
513 | 0.6797 | 0.5512 | 0.5104 | 513 | 0.5512 | 513 | 0.5104
514 | 0.6816 | 0.5536 | 0.5112 | 514 | 0.5536 | 514 | 0.5112
515 | 0.6835 | 0.556 | 0.512 | 515 | 0.556 | 515 | 0.512
516 | 0.6854 | 0.5584 | 0.5128 | 516 | 0.5584 | 516 | 0.5128
517 | 0.6873 | 0.5608 | 0.5136 | 517 | 0.5608 | 517 | 0.5136
518 | 0.6892 | 0.5632 | 0.5144 | 518 | 0.5632 | 518 | 0.5144
519 | 0.6911 | 0.5656 | 0.5152 | 519 | 0.5656 | 519 | 0.5152
520 | 0.693 | 0.568 | 0.516 | 520 | 0.568 | 520 | 0.516
521 | 0.6949 | 0.5704 | 0.5168 | 521 | 0.5704 | 521 | 0.5168
522 | 0.6968 | 0.5728 | 0.5176 | 522 | 0.5728 | 522 | 0.5176
523 | 0.6987 | 0.5752 | 0.5184 | 523 | 0.5752 | 523 | 0.5184
524 | 0.7006 | 0.5776 | 0.5192 | 524 | 0.5776 | 524 | 0.5192
525 | 0.7025 | 0.58 | 0.52 | 525 | 0.58 | 525 | 0.52
526 | 0.7044 | 0.5824 | 0.5208 | 526 | 0.5824 | 526 | 0.5208
527 | 0.7063 | 0.5848 | 0.5216 | 527 | 0.5848 | 527 | 0.5216
528 | 0.7082 | 0.5872 | 0.5224 | 528 | 0.5872 | 528 | 0.5224
529 | 0.7101 | 0.5896 | 0.5232 | 529 | 0.5896 | 529 | 0.5232
530 | 0.712 | 0.592 | 0.524 | 530 | 0.592 | 530 | 0.524
531 | 0.7139 | 0.5944 | 0.5248 | 531 | 0.5944 | 531 | 0.5248
532 | 0.7158 | 0.5968 | 0.5256 | 532 | 0.5968 | 532 | 0.5256
533 | 0.7177 | 0.5992 | 0.5264 | 533 | 0.5992 | 533 | 0.5264
534 | 0.7196 | 0.6016 | 0.5272 | 534 | 0.6016 | 534 | 0.5272
535 | 0.7215 | 0.604 | 0.528 | 535 | 0.604 | 535 | 0.528
536 | 0.7234 | 0.6064 | 0.5288 | 536 | 0.6064 | 536 | 0.5288
537 | 0.7253 | 0.6088 | 0.5296 | 537 | 0.6088 | 537 | 0.5296
538 | 0.7272 | 0.6112 | 0.5304 | 538 | 0.6112 | 538 | 0.5304
539 | 0.7291 | 0.6136 | 0.5312 | 539 | 0.6136 | 539 | 0.5312
540 | 0.731 | 0.616 | 0.532 | 540 | 0.616 | 540 | 0.532
541 | 0.7329 | 0.6184 | 0.5328 | 541 | 0.6184 | 541 | 0.5328
542 | 0.7348 | 0.6208 | 0.5336 | 542 | 0.6208 | 542 | 0.5336
543 | 0.7367 | 0.6232 | 0.5344 | 543 | 0.6232 | 543 | 0.5344
544 | 0.7386 | 0.6256 | 0.5352 | 544 | 0.6256 | 544 | 0.5352
545 | 0.7405 | 0.628 | 0.536 | 545 | 0.628 | 545 | 0.536
546 | 0.7424 | 0.6304 | 0.5368 | 546 | 0.6304 | 546 | 0.5368
547 | 0.7443 | 0.6328 | 0.5376 | 547 | 0.6328 | 547 | 0.5376
548 | 0.7462 | 0.6352 | 0.5384 | 548 | 0.6352 | 548 | 0.5384
549 | 0.7481 | 0.6376 | 0.5392 | 549 | 0.6376 | 549 | 0.5392
550 | 0.75 | 0.64 | 0.54 | 550 | 0.64 | 550 | 0.54

## Lookup dBA
Sound Pressure levels - dBA
Pressure | Boart Longyear S215 | Boart Longyear S215 Muffled | Sulzer ADDS
350 | 112 | 108 | 107
450 | 116 | 108 | 109 |  | 108
550 | 119 | 110 | 111
Pressure | Boart Longyear S215 | Boart Longyear S215 Muffled | Sulzer ADDS | Pressure | Boart Longyear S215 Muffled | Pressure | Sulzer ADDS | Pressure | Hilti TE MD20
350 | 112 | 108 | 107 | 350 | 108 | 350 | 107 | 350 | 102
351 | 112.04 | 108 | 107.02 | 351 | 108 | 351 | 107.02 | 351 | 102
352 | 112.08 | 108 | 107.04 | 352 | 108 | 352 | 107.04 | 352 | 102
353 | 112.12 | 108 | 107.06 | 353 | 108 | 353 | 107.06 | 353 | 102
354 | 112.16 | 108 | 107.08 | 354 | 108 | 354 | 107.08 | 354 | 102
355 | 112.2 | 108 | 107.1 | 355 | 108 | 355 | 107.1 | 355 | 102
356 | 112.24 | 108 | 107.12 | 356 | 108 | 356 | 107.12 | 356 | 102
357 | 112.28 | 108 | 107.14 | 357 | 108 | 357 | 107.14 | 357 | 102
358 | 112.32 | 108 | 107.16 | 358 | 108 | 358 | 107.16 | 358 | 102
359 | 112.36 | 108 | 107.18 | 359 | 108 | 359 | 107.18 | 359 | 102
360 | 112.4 | 108 | 107.2 | 360 | 108 | 360 | 107.2 | 360 | 102
361 | 112.44 | 108 | 107.22 | 361 | 108 | 361 | 107.22 | 361 | 102
362 | 112.48 | 108 | 107.24 | 362 | 108 | 362 | 107.24 | 362 | 102
363 | 112.52 | 108 | 107.26 | 363 | 108 | 363 | 107.26 | 363 | 102
364 | 112.56 | 108 | 107.28 | 364 | 108 | 364 | 107.28 | 364 | 102
365 | 112.6 | 108 | 107.3 | 365 | 108 | 365 | 107.3 | 365 | 102
366 | 112.64 | 108 | 107.32 | 366 | 108 | 366 | 107.32 | 366 | 102
367 | 112.68 | 108 | 107.34 | 367 | 108 | 367 | 107.34 | 367 | 102
368 | 112.72 | 108 | 107.36 | 368 | 108 | 368 | 107.36 | 368 | 102
369 | 112.76 | 108 | 107.38 | 369 | 108 | 369 | 107.38 | 369 | 102
370 | 112.8 | 108 | 107.4 | 370 | 108 | 370 | 107.4 | 370 | 102
371 | 112.84 | 108 | 107.42 | 371 | 108 | 371 | 107.42 | 371 | 102
372 | 112.88 | 108 | 107.44 | 372 | 108 | 372 | 107.44 | 372 | 102
373 | 112.92 | 108 | 107.46 | 373 | 108 | 373 | 107.46 | 373 | 102
374 | 112.96 | 108 | 107.48 | 374 | 108 | 374 | 107.48 | 374 | 102
375 | 113 | 108 | 107.5 | 375 | 108 | 375 | 107.5 | 375 | 102
376 | 113.04 | 108 | 107.52 | 376 | 108 | 376 | 107.52 | 376 | 102
377 | 113.08 | 108 | 107.54 | 377 | 108 | 377 | 107.54 | 377 | 102
378 | 113.12 | 108 | 107.56 | 378 | 108 | 378 | 107.56 | 378 | 102
379 | 113.16 | 108 | 107.58 | 379 | 108 | 379 | 107.58 | 379 | 102
380 | 113.2 | 108 | 107.6 | 380 | 108 | 380 | 107.6 | 380 | 102
381 | 113.24 | 108 | 107.62 | 381 | 108 | 381 | 107.62 | 381 | 102
382 | 113.28 | 108 | 107.64 | 382 | 108 | 382 | 107.64 | 382 | 102
383 | 113.32 | 108 | 107.66 | 383 | 108 | 383 | 107.66 | 383 | 102
384 | 113.36 | 108 | 107.68 | 384 | 108 | 384 | 107.68 | 384 | 102
385 | 113.4 | 108 | 107.7 | 385 | 108 | 385 | 107.7 | 385 | 102
386 | 113.44 | 108 | 107.72 | 386 | 108 | 386 | 107.72 | 386 | 102
387 | 113.48 | 108 | 107.74 | 387 | 108 | 387 | 107.74 | 387 | 102
388 | 113.52 | 108 | 107.76 | 388 | 108 | 388 | 107.76 | 388 | 102
389 | 113.56 | 108 | 107.78 | 389 | 108 | 389 | 107.78 | 389 | 102
390 | 113.6 | 108 | 107.8 | 390 | 108 | 390 | 107.8 | 390 | 102
391 | 113.64 | 108 | 107.82 | 391 | 108 | 391 | 107.82 | 391 | 102
392 | 113.68 | 108 | 107.84 | 392 | 108 | 392 | 107.84 | 392 | 102
393 | 113.72 | 108 | 107.86 | 393 | 108 | 393 | 107.86 | 393 | 102
394 | 113.76 | 108 | 107.88 | 394 | 108 | 394 | 107.88 | 394 | 102
395 | 113.8 | 108 | 107.9 | 395 | 108 | 395 | 107.9 | 395 | 102
396 | 113.84 | 108 | 107.92 | 396 | 108 | 396 | 107.92 | 396 | 102
397 | 113.88 | 108 | 107.94 | 397 | 108 | 397 | 107.94 | 397 | 102
398 | 113.92 | 108 | 107.96 | 398 | 108 | 398 | 107.96 | 398 | 102
399 | 113.96 | 108 | 107.98 | 399 | 108 | 399 | 107.98 | 399 | 102
400 | 114 | 108 | 108 | 400 | 108 | 400 | 108 | 400 | 102
401 | 114.04 | 108 | 108.02 | 401 | 108 | 401 | 108.02 | 401 | 102
402 | 114.08 | 108 | 108.04 | 402 | 108 | 402 | 108.04 | 402 | 102
403 | 114.12 | 108 | 108.06 | 403 | 108 | 403 | 108.06 | 403 | 102
404 | 114.16 | 108 | 108.08 | 404 | 108 | 404 | 108.08 | 404 | 102
405 | 114.2 | 108 | 108.1 | 405 | 108 | 405 | 108.1 | 405 | 102
406 | 114.24 | 108 | 108.12 | 406 | 108 | 406 | 108.12 | 406 | 102
407 | 114.28 | 108 | 108.14 | 407 | 108 | 407 | 108.14 | 407 | 102
408 | 114.32 | 108 | 108.16 | 408 | 108 | 408 | 108.16 | 408 | 102
409 | 114.36 | 108 | 108.18 | 409 | 108 | 409 | 108.18 | 409 | 102
410 | 114.4 | 108 | 108.2 | 410 | 108 | 410 | 108.2 | 410 | 102
411 | 114.44 | 108 | 108.22 | 411 | 108 | 411 | 108.22 | 411 | 102
412 | 114.48 | 108 | 108.24 | 412 | 108 | 412 | 108.24 | 412 | 102
413 | 114.52 | 108 | 108.26 | 413 | 108 | 413 | 108.26 | 413 | 102
414 | 114.56 | 108 | 108.28 | 414 | 108 | 414 | 108.28 | 414 | 102
415 | 114.6 | 108 | 108.3 | 415 | 108 | 415 | 108.3 | 415 | 102
416 | 114.64 | 108 | 108.32 | 416 | 108 | 416 | 108.32 | 416 | 102
417 | 114.68 | 108 | 108.34 | 417 | 108 | 417 | 108.34 | 417 | 102
418 | 114.72 | 108 | 108.36 | 418 | 108 | 418 | 108.36 | 418 | 102
419 | 114.76 | 108 | 108.38 | 419 | 108 | 419 | 108.38 | 419 | 102
420 | 114.8 | 108 | 108.4 | 420 | 108 | 420 | 108.4 | 420 | 102
421 | 114.84 | 108 | 108.42 | 421 | 108 | 421 | 108.42 | 421 | 102
422 | 114.88 | 108 | 108.44 | 422 | 108 | 422 | 108.44 | 422 | 102
423 | 114.92 | 108 | 108.46 | 423 | 108 | 423 | 108.46 | 423 | 102
424 | 114.96 | 108 | 108.48 | 424 | 108 | 424 | 108.48 | 424 | 102
425 | 115 | 108 | 108.5 | 425 | 108 | 425 | 108.5 | 425 | 102
426 | 115.04 | 108 | 108.52 | 426 | 108 | 426 | 108.52 | 426 | 102
427 | 115.08 | 108 | 108.54 | 427 | 108 | 427 | 108.54 | 427 | 102
428 | 115.12 | 108 | 108.56 | 428 | 108 | 428 | 108.56 | 428 | 102
429 | 115.16 | 108 | 108.58 | 429 | 108 | 429 | 108.58 | 429 | 102
430 | 115.2 | 108 | 108.6 | 430 | 108 | 430 | 108.6 | 430 | 102
431 | 115.24 | 108 | 108.62 | 431 | 108 | 431 | 108.62 | 431 | 102
432 | 115.28 | 108 | 108.64 | 432 | 108 | 432 | 108.64 | 432 | 102
433 | 115.32 | 108 | 108.66 | 433 | 108 | 433 | 108.66 | 433 | 102
434 | 115.36 | 108 | 108.68 | 434 | 108 | 434 | 108.68 | 434 | 102
435 | 115.4 | 108 | 108.7 | 435 | 108 | 435 | 108.7 | 435 | 102
436 | 115.44 | 108 | 108.72 | 436 | 108 | 436 | 108.72 | 436 | 102
437 | 115.48 | 108 | 108.74 | 437 | 108 | 437 | 108.74 | 437 | 102
438 | 115.52 | 108 | 108.76 | 438 | 108 | 438 | 108.76 | 438 | 102
439 | 115.56 | 108 | 108.78 | 439 | 108 | 439 | 108.78 | 439 | 102
440 | 115.6 | 108 | 108.8 | 440 | 108 | 440 | 108.8 | 440 | 102
441 | 115.64 | 108 | 108.82 | 441 | 108 | 441 | 108.82 | 441 | 102
442 | 115.68 | 108 | 108.84 | 442 | 108 | 442 | 108.84 | 442 | 102
443 | 115.72 | 108 | 108.86 | 443 | 108 | 443 | 108.86 | 443 | 102
444 | 115.76 | 108 | 108.88 | 444 | 108 | 444 | 108.88 | 444 | 102
445 | 115.8 | 108 | 108.9 | 445 | 108 | 445 | 108.9 | 445 | 102
446 | 115.84 | 108 | 108.92 | 446 | 108 | 446 | 108.92 | 446 | 102
447 | 115.88 | 108 | 108.94 | 447 | 108 | 447 | 108.94 | 447 | 102
448 | 115.92 | 108 | 108.96 | 448 | 108 | 448 | 108.96 | 448 | 102
449 | 115.96 | 108 | 108.98 | 449 | 108 | 449 | 108.98 | 449 | 102
450 | 116 | 108 | 109 | 450 | 108 | 450 | 109 | 450 | 102
451 | 116.03 | 108.02 | 109.02 | 451 | 108.02 | 451 | 109.02 | 451 | 102
452 | 116.06 | 108.04 | 109.04 | 452 | 108.04 | 452 | 109.04 | 452 | 102
453 | 116.09 | 108.06 | 109.06 | 453 | 108.06 | 453 | 109.06 | 453 | 102
454 | 116.12 | 108.08 | 109.08 | 454 | 108.08 | 454 | 109.08 | 454 | 102
455 | 116.15 | 108.1 | 109.1 | 455 | 108.1 | 455 | 109.1 | 455 | 102
456 | 116.18 | 108.12 | 109.12 | 456 | 108.12 | 456 | 109.12 | 456 | 102
457 | 116.21 | 108.14 | 109.14 | 457 | 108.14 | 457 | 109.14 | 457 | 102
458 | 116.24 | 108.16 | 109.16 | 458 | 108.16 | 458 | 109.16 | 458 | 102
459 | 116.27 | 108.18 | 109.18 | 459 | 108.18 | 459 | 109.18 | 459 | 102
460 | 116.3 | 108.2 | 109.2 | 460 | 108.2 | 460 | 109.2 | 460 | 102
461 | 116.33 | 108.22 | 109.22 | 461 | 108.22 | 461 | 109.22 | 461 | 102
462 | 116.36 | 108.24 | 109.24 | 462 | 108.24 | 462 | 109.24 | 462 | 102
463 | 116.39 | 108.26 | 109.26 | 463 | 108.26 | 463 | 109.26 | 463 | 102
464 | 116.42 | 108.28 | 109.28 | 464 | 108.28 | 464 | 109.28 | 464 | 102
465 | 116.45 | 108.3 | 109.3 | 465 | 108.3 | 465 | 109.3 | 465 | 102
466 | 116.48 | 108.32 | 109.32 | 466 | 108.32 | 466 | 109.32 | 466 | 102
467 | 116.51 | 108.34 | 109.34 | 467 | 108.34 | 467 | 109.34 | 467 | 102
468 | 116.54 | 108.36 | 109.36 | 468 | 108.36 | 468 | 109.36 | 468 | 102
469 | 116.57 | 108.38 | 109.38 | 469 | 108.38 | 469 | 109.38 | 469 | 102
470 | 116.6 | 108.4 | 109.4 | 470 | 108.4 | 470 | 109.4 | 470 | 102
471 | 116.63 | 108.42 | 109.42 | 471 | 108.42 | 471 | 109.42 | 471 | 102
472 | 116.66 | 108.44 | 109.44 | 472 | 108.44 | 472 | 109.44 | 472 | 102
473 | 116.69 | 108.46 | 109.46 | 473 | 108.46 | 473 | 109.46 | 473 | 102
474 | 116.72 | 108.48 | 109.48 | 474 | 108.48 | 474 | 109.48 | 474 | 102
475 | 116.75 | 108.5 | 109.5 | 475 | 108.5 | 475 | 109.5 | 475 | 102
476 | 116.78 | 108.52 | 109.52 | 476 | 108.52 | 476 | 109.52 | 476 | 102
477 | 116.81 | 108.54 | 109.54 | 477 | 108.54 | 477 | 109.54 | 477 | 102
478 | 116.84 | 108.56 | 109.56 | 478 | 108.56 | 478 | 109.56 | 478 | 102
479 | 116.87 | 108.58 | 109.58 | 479 | 108.58 | 479 | 109.58 | 479 | 102
480 | 116.9 | 108.6 | 109.6 | 480 | 108.6 | 480 | 109.6 | 480 | 102
481 | 116.93 | 108.62 | 109.62 | 481 | 108.62 | 481 | 109.62 | 481 | 102
482 | 116.96 | 108.64 | 109.64 | 482 | 108.64 | 482 | 109.64 | 482 | 102
483 | 116.99 | 108.66 | 109.66 | 483 | 108.66 | 483 | 109.66 | 483 | 102
484 | 117.02 | 108.68 | 109.68 | 484 | 108.68 | 484 | 109.68 | 484 | 102
485 | 117.05 | 108.7 | 109.7 | 485 | 108.7 | 485 | 109.7 | 485 | 102
486 | 117.08 | 108.72 | 109.72 | 486 | 108.72 | 486 | 109.72 | 486 | 102
487 | 117.11 | 108.74 | 109.74 | 487 | 108.74 | 487 | 109.74 | 487 | 102
488 | 117.14 | 108.76 | 109.76 | 488 | 108.76 | 488 | 109.76 | 488 | 102
489 | 117.17 | 108.78 | 109.78 | 489 | 108.78 | 489 | 109.78 | 489 | 102
490 | 117.2 | 108.8 | 109.8 | 490 | 108.8 | 490 | 109.8 | 490 | 102
491 | 117.23 | 108.82 | 109.82 | 491 | 108.82 | 491 | 109.82 | 491 | 102
492 | 117.26 | 108.84 | 109.84 | 492 | 108.84 | 492 | 109.84 | 492 | 102
493 | 117.29 | 108.86 | 109.86 | 493 | 108.86 | 493 | 109.86 | 493 | 102
494 | 117.32 | 108.88 | 109.88 | 494 | 108.88 | 494 | 109.88 | 494 | 102
495 | 117.35 | 108.9 | 109.9 | 495 | 108.9 | 495 | 109.9 | 495 | 102
496 | 117.38 | 108.92 | 109.92 | 496 | 108.92 | 496 | 109.92 | 496 | 102
497 | 117.41 | 108.94 | 109.94 | 497 | 108.94 | 497 | 109.94 | 497 | 102
498 | 117.44 | 108.96 | 109.96 | 498 | 108.96 | 498 | 109.96 | 498 | 102
499 | 117.47 | 108.98 | 109.98 | 499 | 108.98 | 499 | 109.98 | 499 | 102
500 | 117.5 | 109 | 110 | 500 | 109 | 500 | 110 | 500 | 102
501 | 117.53 | 109.02 | 110.02 | 501 | 109.02 | 501 | 110.02 | 501 | 102
502 | 117.56 | 109.04 | 110.04 | 502 | 109.04 | 502 | 110.04 | 502 | 102
503 | 117.59 | 109.06 | 110.06 | 503 | 109.06 | 503 | 110.06 | 503 | 102
504 | 117.62 | 109.08 | 110.08 | 504 | 109.08 | 504 | 110.08 | 504 | 102
505 | 117.65 | 109.1 | 110.1 | 505 | 109.1 | 505 | 110.1 | 505 | 102
506 | 117.68 | 109.12 | 110.12 | 506 | 109.12 | 506 | 110.12 | 506 | 102
507 | 117.71 | 109.14 | 110.14 | 507 | 109.14 | 507 | 110.14 | 507 | 102
508 | 117.74 | 109.16 | 110.16 | 508 | 109.16 | 508 | 110.16 | 508 | 102
509 | 117.77 | 109.18 | 110.18 | 509 | 109.18 | 509 | 110.18 | 509 | 102
510 | 117.8 | 109.2 | 110.2 | 510 | 109.2 | 510 | 110.2 | 510 | 102
511 | 117.83 | 109.22 | 110.22 | 511 | 109.22 | 511 | 110.22 | 511 | 102
512 | 117.86 | 109.24 | 110.24 | 512 | 109.24 | 512 | 110.24 | 512 | 102
513 | 117.89 | 109.26 | 110.26 | 513 | 109.26 | 513 | 110.26 | 513 | 102
514 | 117.92 | 109.28 | 110.28 | 514 | 109.28 | 514 | 110.28 | 514 | 102
515 | 117.95 | 109.3 | 110.3 | 515 | 109.3 | 515 | 110.3 | 515 | 102
516 | 117.98 | 109.32 | 110.32 | 516 | 109.32 | 516 | 110.32 | 516 | 102
517 | 118.01 | 109.34 | 110.34 | 517 | 109.34 | 517 | 110.34 | 517 | 102
518 | 118.04 | 109.36 | 110.36 | 518 | 109.36 | 518 | 110.36 | 518 | 102
519 | 118.07 | 109.38 | 110.38 | 519 | 109.38 | 519 | 110.38 | 519 | 102
520 | 118.1 | 109.4 | 110.4 | 520 | 109.4 | 520 | 110.4 | 520 | 102
521 | 118.13 | 109.42 | 110.42 | 521 | 109.42 | 521 | 110.42 | 521 | 102
522 | 118.16 | 109.44 | 110.44 | 522 | 109.44 | 522 | 110.44 | 522 | 102
523 | 118.19 | 109.46 | 110.46 | 523 | 109.46 | 523 | 110.46 | 523 | 102
524 | 118.22 | 109.48 | 110.48 | 524 | 109.48 | 524 | 110.48 | 524 | 102
525 | 118.25 | 109.5 | 110.5 | 525 | 109.5 | 525 | 110.5 | 525 | 102
526 | 118.28 | 109.52 | 110.52 | 526 | 109.52 | 526 | 110.52 | 526 | 102
527 | 118.31 | 109.54 | 110.54 | 527 | 109.54 | 527 | 110.54 | 527 | 102
528 | 118.34 | 109.56 | 110.56 | 528 | 109.56 | 528 | 110.56 | 528 | 102
529 | 118.37 | 109.58 | 110.58 | 529 | 109.58 | 529 | 110.58 | 529 | 102
530 | 118.4 | 109.6 | 110.6 | 530 | 109.6 | 530 | 110.6 | 530 | 102
531 | 118.43 | 109.62 | 110.62 | 531 | 109.62 | 531 | 110.62 | 531 | 102
532 | 118.46 | 109.64 | 110.64 | 532 | 109.64 | 532 | 110.64 | 532 | 102
533 | 118.49 | 109.66 | 110.66 | 533 | 109.66 | 533 | 110.66 | 533 | 102
534 | 118.52 | 109.68 | 110.68 | 534 | 109.68 | 534 | 110.68 | 534 | 102
535 | 118.55 | 109.7 | 110.7 | 535 | 109.7 | 535 | 110.7 | 535 | 102
536 | 118.58 | 109.72 | 110.72 | 536 | 109.72 | 536 | 110.72 | 536 | 102
537 | 118.61 | 109.74 | 110.74 | 537 | 109.74 | 537 | 110.74 | 537 | 102
538 | 118.64 | 109.76 | 110.76 | 538 | 109.76 | 538 | 110.76 | 538 | 102
539 | 118.67 | 109.78 | 110.78 | 539 | 109.78 | 539 | 110.78 | 539 | 102
540 | 118.7 | 109.8 | 110.8 | 540 | 109.8 | 540 | 110.8 | 540 | 102
541 | 118.73 | 109.82 | 110.82 | 541 | 109.82 | 541 | 110.82 | 541 | 102
542 | 118.76 | 109.84 | 110.84 | 542 | 109.84 | 542 | 110.84 | 542 | 102
543 | 118.79 | 109.86 | 110.86 | 543 | 109.86 | 543 | 110.86 | 543 | 102
544 | 118.82 | 109.88 | 110.88 | 544 | 109.88 | 544 | 110.88 | 544 | 102
545 | 118.85 | 109.9 | 110.9 | 545 | 109.9 | 545 | 110.9 | 545 | 102
546 | 118.88 | 109.92 | 110.92 | 546 | 109.92 | 546 | 110.92 | 546 | 102
547 | 118.91 | 109.94 | 110.94 | 547 | 109.94 | 547 | 110.94 | 547 | 102
548 | 118.94 | 109.96 | 110.96 | 548 | 109.96 | 548 | 110.96 | 548 | 102
549 | 118.97 | 109.98 | 110.98 | 549 | 109.98 | 549 | 110.98 | 549 | 102
550 | 119 | 110 | 111 | 550 | 110 | 550 | 111 | 550 | 102

## Lookup Exposure Time
| Maximum permitted daily duration in hours |  |  | Decibels (increasing in units of 3)
| 8 |  |  | 85 | 480
| 4 |  |  | 88 | 240
| 2 |  |  | 91 | 120
| 1 |  |  | 94 | 60
| 0.5 |  |  | 97 | 30
| 0.25 |  |  | 100 | 15
58 | 58 | 245760 | 4096
58.1 | 58.1 | 241664 | 4027.7333
58.2 | 58.2 | 237568 | 3959.4667
58.3 | 58.3 | 233472 | 3891.2
58.4 | 58.4 | 229376 | 3822.9333
58.5 | 58.5 | 225280 | 3754.6667
58.6 | 58.6 | 221184 | 3686.4
58.7 | 58.7 | 217088 | 3618.1333
58.8 | 58.8 | 212992 | 3549.8667
58.9 | 58.9 | 208896 | 3481.6
59 | 59 | 204800 | 3413.3333
59.1 | 59.1 | 200704 | 3345.0667
59.2 | 59.2 | 196608 | 3276.8
59.3 | 59.3 | 192512 | 3208.5333
59.4 | 59.4 | 188416 | 3140.2667
59.5 | 59.5 | 184320 | 3072
59.6 | 59.6 | 180224 | 3003.7333
59.7 | 59.7 | 176128 | 2935.4667
59.8 | 59.8 | 172032 | 2867.2
59.9 | 59.9 | 167936 | 2798.9333
60 | 60 | 163840 | 2730.6667
60.1 | 60.1 | 159744 | 2662.4
60.2 | 60.2 | 155648 | 2594.1333
60.3 | 60.3 | 151552 | 2525.8667
60.4 | 60.4 | 147456 | 2457.6
60.5 | 60.5 | 143360 | 2389.3333
60.6 | 60.6 | 139264 | 2321.0667
60.7 | 60.7 | 135168 | 2252.8
60.8 | 60.8 | 131072 | 2184.5333
60.9 | 60.9 | 126976 | 2116.2667
61 | 61 | 122880 | 2048
61.1 | 61.1 | 120832 | 2013.8667
61.2 | 61.2 | 118784 | 1979.7333
61.3 | 61.3 | 116736 | 1945.6
61.4 | 61.4 | 114688 | 1911.4667
61.5 | 61.5 | 112640 | 1877.3333
61.6 | 61.6 | 110592 | 1843.2
61.7 | 61.7 | 108544 | 1809.0667
61.8 | 61.8 | 106496 | 1774.9333
61.9 | 61.9 | 104448 | 1740.8
62 | 62 | 102400 | 1706.6667
62.1 | 62.1 | 100352 | 1672.5333
62.2 | 62.2 | 98304 | 1638.4
62.3 | 62.3 | 96256 | 1604.2667
62.4 | 62.4 | 94208 | 1570.1333
62.5 | 62.5 | 92160 | 1536
62.6 | 62.6 | 90112 | 1501.8667
62.7 | 62.7 | 88064 | 1467.7333
62.8 | 62.8 | 86016 | 1433.6
62.9 | 62.9 | 83968 | 1399.4667
63 | 63 | 81920 | 1365.3333
63.1 | 63.1 | 79872 | 1331.2
63.2 | 63.2 | 77824 | 1297.0667
63.3 | 63.3 | 75776 | 1262.9333
63.4 | 63.4 | 73728 | 1228.8
63.5 | 63.5 | 71680 | 1194.6667
63.6 | 63.6 | 69632 | 1160.5333
63.7 | 63.7 | 67584 | 1126.4
63.8 | 63.8 | 65536 | 1092.2667
63.9 | 63.9 | 63488 | 1058.1333
64 | 64 | 61440 | 1024
64.1 | 64.1 | 60416 | 1006.9333
64.2 | 64.2 | 59392 | 989.8667
64.3 | 64.3 | 58368 | 972.8
64.4 | 64.4 | 57344 | 955.7333
64.5 | 64.5 | 56320 | 938.6667
64.6 | 64.6 | 55296 | 921.6
64.7 | 64.7 | 54272 | 904.5333
64.8 | 64.8 | 53248 | 887.4667
64.9 | 64.9 | 52224 | 870.4
65 | 65 | 51200 | 853.3333
65.1 | 65.1 | 50176 | 836.2667
65.2 | 65.2 | 49152 | 819.2
65.3 | 65.3 | 48128 | 802.1333
65.4 | 65.4 | 47104 | 785.0667
65.5 | 65.5 | 46080 | 768
65.6 | 65.6 | 45056 | 750.9333
65.7 | 65.7 | 44032 | 733.8667
65.8 | 65.8 | 43008 | 716.8
65.9 | 65.9 | 41984 | 699.7333
66 | 66 | 40960 | 682.6667
66.1 | 66.1 | 39936 | 665.6
66.2 | 66.2 | 38912 | 648.5333
66.3 | 66.3 | 37888 | 631.4667
66.4 | 66.4 | 36864 | 614.4
66.5 | 66.5 | 35840 | 597.3333
66.6 | 66.6 | 34816 | 580.2667
66.7 | 66.7 | 33792 | 563.2
66.8 | 66.8 | 32768 | 546.1333
66.9 | 66.9 | 31744 | 529.0667
67 | 67 | 30720 | 512
67.1 | 67.1 | 30208 | 503.4667
67.2 | 67.2 | 29696 | 494.9333
67.3 | 67.3 | 29184 | 486.4
67.4 | 67.4 | 28672 | 477.8667
67.5 | 67.5 | 28160 | 469.3333
67.6 | 67.6 | 27648 | 460.8
67.7 | 67.7 | 27136 | 452.2667
67.8 | 67.8 | 26624 | 443.7333
67.9 | 67.9 | 26112 | 435.2
68 | 68 | 25600 | 426.6667
68.1 | 68.1 | 25088 | 418.1333
68.2 | 68.2 | 24576 | 409.6
68.3 | 68.3 | 24064 | 401.0667
68.4 | 68.4 | 23552 | 392.5333
68.5 | 68.5 | 23040 | 384
68.6 | 68.6 | 22528 | 375.4667
68.7 | 68.7 | 22016 | 366.9333
68.8 | 68.8 | 21504 | 358.4
68.9 | 68.9 | 20992 | 349.8667
69 | 69 | 20480 | 341.3333
69.1 | 69.1 | 19968 | 332.8
69.2 | 69.2 | 19456 | 324.2667
69.3 | 69.3 | 18944 | 315.7333
69.4 | 69.4 | 18432 | 307.2
69.5 | 69.5 | 17920 | 298.6667
69.6 | 69.6 | 17408 | 290.1333
69.7 | 69.7 | 16896 | 281.6
69.8 | 69.8 | 16384 | 273.0667
69.9 | 69.9 | 15872 | 264.5333
70 | 70 | 15360 | 256
70.1 | 70.1 | 15104 | 251.7333
70.2 | 70.2 | 14848 | 247.4667
70.3 | 70.3 | 14592 | 243.2
70.4 | 70.4 | 14336 | 238.9333
70.5 | 70.5 | 14080 | 234.6667
70.6 | 70.6 | 13824 | 230.4
70.7 | 70.7 | 13568 | 226.1333
70.8 | 70.8 | 13312 | 221.8667
70.9 | 70.9 | 13056 | 217.6
71 | 71 | 12800 | 213.3333
71.1 | 71.1 | 12544 | 209.0667
71.2 | 71.2 | 12288 | 204.8
71.3 | 71.3 | 12032 | 200.5333
71.4 | 71.4 | 11776 | 196.2667
71.5 | 71.5 | 11520 | 192
71.6 | 71.6 | 11264 | 187.7333
71.7 | 71.7 | 11008 | 183.4667
71.8 | 71.8 | 10752 | 179.2
71.9 | 71.9 | 10496 | 174.9333
72 | 72 | 10240 | 170.6667
72.1 | 72.1 | 9984 | 166.4
72.2 | 72.2 | 9728 | 162.1333
72.3 | 72.3 | 9472 | 157.8667
72.4 | 72.4 | 9216 | 153.6
72.5 | 72.5 | 8960 | 149.3333
72.6 | 72.6 | 8704 | 145.0667
72.7 | 72.7 | 8448 | 140.8
72.8 | 72.8 | 8192 | 136.5333
72.9 | 72.9 | 7936 | 132.2667
73 | 73 | 7680 | 128
73.1 | 73.1 | 7552 | 125.8667
73.2 | 73.2 | 7424 | 123.7333
73.3 | 73.3 | 7296 | 121.6
73.4 | 73.4 | 7168 | 119.4667
73.5 | 73.5 | 7040 | 117.3333
73.6 | 73.6 | 6912 | 115.2
73.7 | 73.7 | 6784 | 113.0667
73.8 | 73.8 | 6656 | 110.9333
73.9 | 73.9 | 6528 | 108.8
74 | 74 | 6400 | 106.6667
74.1 | 74.1 | 6272 | 104.5333
74.2 | 74.2 | 6144 | 102.4
74.3 | 74.3 | 6016 | 100.2667
74.4 | 74.4 | 5888 | 98.1333
74.5 | 74.5 | 5760 | 96
74.6 | 74.6 | 5632 | 93.8667
74.7 | 74.7 | 5504 | 91.7333
74.8 | 74.8 | 5376 | 89.6
74.9 | 74.9 | 5248 | 87.4667
75 | 75 | 5120 | 85.3333
75.1 | 75.1 | 4992 | 83.2
75.2 | 75.2 | 4864 | 81.0667
75.3 | 75.3 | 4736 | 78.9333
75.4 | 75.4 | 4608 | 76.8
75.5 | 75.5 | 4480 | 74.6667
75.6 | 75.6 | 4352 | 72.5333
75.7 | 75.7 | 4224 | 70.4
75.8 | 75.8 | 4096 | 68.2667
75.9 | 75.9 | 3968 | 66.1333
76 | 76 | 3840 | 64
76.1 | 76.1 | 3776 | 62.9333
76.2 | 76.2 | 3712 | 61.8667
76.3 | 76.3 | 3648 | 60.8
76.4 | 76.4 | 3584 | 59.7333
76.5 | 76.5 | 3520 | 58.6667
76.6 | 76.6 | 3456 | 57.6
76.7 | 76.7 | 3392 | 56.5333
76.8 | 76.8 | 3328 | 55.4667
76.9 | 76.9 | 3264 | 54.4
77 | 77 | 3200 | 53.3333
77.1 | 77.1 | 3136 | 52.2667
77.2 | 77.2 | 3072 | 51.2
77.3 | 77.3 | 3008 | 50.1333
77.4 | 77.4 | 2944 | 49.0667
77.5 | 77.5 | 2880 | 48
77.6 | 77.6 | 2816 | 46.9333
77.7 | 77.7 | 2752 | 45.8667
77.8 | 77.8 | 2688 | 44.8
77.9 | 77.9 | 2624 | 43.7333
78 | 78 | 2560 | 42.6667
78.1 | 78.1 | 2496 | 41.6
78.2 | 78.2 | 2432 | 40.5333
78.3 | 78.3 | 2368 | 39.4667
78.4 | 78.4 | 2304 | 38.4
78.5 | 78.5 | 2240 | 37.3333
78.6 | 78.6 | 2176 | 36.2667
78.7 | 78.7 | 2112 | 35.2
78.8 | 78.8 | 2048 | 34.1333
78.9 | 78.9 | 1984 | 33.0667
79 | 79 | 1920 | 32
79.1 | 79.1 | 1888 | 31.4667
79.2 | 79.2 | 1856 | 30.9333
79.3 | 79.3 | 1824 | 30.4
79.4 | 79.4 | 1792 | 29.8667
79.5 | 79.5 | 1760 | 29.3333
79.6 | 79.6 | 1728 | 28.8
79.7 | 79.7 | 1696 | 28.2667
79.8 | 79.8 | 1664 | 27.7333
79.9 | 79.9 | 1632 | 27.2
80 | 80 | 1600 | 26.6667
80.1 | 80.1 | 1568 | 26.1333
80.2 | 80.2 | 1536 | 25.6
80.3 | 80.3 | 1504 | 25.0667
80.4 | 80.4 | 1472 | 24.5333
80.5 | 80.5 | 1440 | 24
80.6 | 80.6 | 1408 | 23.4667
80.7 | 80.7 | 1376 | 22.9333
80.8 | 80.8 | 1344 | 22.4
80.9 | 80.9 | 1312 | 21.8667
81 | 81 | 1280 | 21.3333
81.1 | 81.1 | 1248 | 20.8
81.2 | 81.2 | 1216 | 20.2667
81.3 | 81.3 | 1184 | 19.7333
81.4 | 81.4 | 1152 | 19.2
81.5 | 81.5 | 1120 | 18.6667
81.6 | 81.6 | 1088 | 18.1333
81.7 | 81.7 | 1056 | 17.6
81.8 | 81.8 | 1024 | 17.0667
81.9 | 81.9 | 992 | 16.5333
82 | 82 | 960 | 16
82.1 | 82.1 | 944 | 15.7333
82.2 | 82.2 | 928 | 15.4667
82.3 | 82.3 | 912 | 15.2
82.4 | 82.4 | 896 | 14.9333
82.5 | 82.5 | 880 | 14.6667
82.6 | 82.6 | 864 | 14.4
82.7 | 82.7 | 848 | 14.1333
82.8 | 82.8 | 832 | 13.8667
82.9 | 82.9 | 816 | 13.6
83 | 83 | 800 | 13.3333
83.1 | 83.1 | 784 | 13.0667
83.2 | 83.2 | 768 | 12.8
83.3 | 83.3 | 752 | 12.5333
83.4 | 83.4 | 736 | 12.2667
83.5 | 83.5 | 720 | 12
83.6 | 83.6 | 704 | 11.7333
83.7 | 83.7 | 688 | 11.4667
83.8 | 83.8 | 672 | 11.2
83.9 | 83.9 | 656 | 10.9333
84 | 84 | 640 | 10.6667
84.1 | 84.1 | 624 | 10.4
84.2 | 84.2 | 608 | 10.1333
84.3 | 84.3 | 592 | 9.8667
84.4 | 84.4 | 576 | 9.6
84.5 | 84.5 | 560 | 9.3333
84.6 | 84.6 | 544 | 9.0667
84.7 | 84.7 | 528 | 8.8
84.8 | 84.8 | 512 | 8.5333
84.9 | 84.9 | 496 | 8.2667
85 | 85 | 480 | 8
85.1 | 85.1 | 472 | 7.8667
85.2 | 85.2 | 464 | 7.7333
85.3 | 85.3 | 456 | 7.6
85.4 | 85.4 | 448 | 7.4667
85.5 | 85.5 | 440 | 7.3333
85.6 | 85.6 | 432 | 7.2
85.7 | 85.7 | 424 | 7.0667
85.8 | 85.8 | 416 | 6.9333
85.9 | 85.9 | 408 | 6.8
86 | 86 | 400 | 6.6667
86.1 | 86.1 | 392 | 6.5333
86.2 | 86.2 | 384 | 6.4
86.3 | 86.3 | 376 | 6.2667
86.4 | 86.4 | 368 | 6.1333
86.5 | 86.5 | 360 | 6
86.6 | 86.6 | 352 | 5.8667
86.7 | 86.7 | 344 | 5.7333
86.8 | 86.8 | 336 | 5.6
86.9 | 86.9 | 328 | 5.4667
87 | 87 | 320 | 5.3333
87.1 | 87.1 | 312 | 5.2
87.2 | 87.2 | 304 | 5.0667
87.3 | 87.3 | 296 | 4.9333
87.4 | 87.4 | 288 | 4.8
87.5 | 87.5 | 280 | 4.6667
87.6 | 87.6 | 272 | 4.5333
87.7 | 87.7 | 264 | 4.4
87.8 | 87.8 | 256 | 4.2667
87.9 | 87.9 | 248 | 4.1333
88 | 88 | 240 | 4
88.1 | 88.1 | 236 | 3.9333
88.2 | 88.2 | 232 | 3.8667
88.3 | 88.3 | 228 | 3.8
88.4 | 88.4 | 224 | 3.7333
88.5 | 88.5 | 220 | 3.6667
88.6 | 88.6 | 216 | 3.6
88.7 | 88.7 | 212 | 3.5333
88.8 | 88.8 | 208 | 3.4667
88.9 | 88.9 | 204 | 3.4
89 | 89 | 200 | 3.3333
89.1 | 89.1 | 196 | 3.2667
89.2 | 89.2 | 192 | 3.2
89.3 | 89.3 | 188 | 3.1333
89.4 | 89.4 | 184 | 3.0667
89.5 | 89.5 | 180 | 3
89.6 | 89.6 | 176 | 2.9333
89.7 | 89.7 | 172 | 2.8667
89.8 | 89.8 | 168 | 2.8
89.9 | 89.9 | 164 | 2.7333
90 | 90 | 160 | 2.6667
90.1 | 90.1 | 156 | 2.6
90.2 | 90.2 | 152 | 2.5333
90.3 | 90.3 | 148 | 2.4667
90.4 | 90.4 | 144 | 2.4
90.5 | 90.5 | 140 | 2.3333
90.6 | 90.6 | 136 | 2.2667
90.7 | 90.7 | 132 | 2.2
90.8 | 90.8 | 128 | 2.1333
90.9 | 90.9 | 124 | 2.0667
91 | 91 | 120 | 2
91.1 | 91.1 | 118 | 1.9667
91.2 | 91.2 | 116 | 1.9333
91.3 | 91.3 | 114 | 1.9
91.4 | 91.4 | 112 | 1.8667
91.5 | 91.5 | 110 | 1.8333
91.6 | 91.6 | 108 | 1.8
91.7 | 91.7 | 106 | 1.7667
91.8 | 91.8 | 104 | 1.7333
91.9 | 91.9 | 102 | 1.7
92 | 92 | 100 | 1.6667
92.1 | 92.1 | 98 | 1.6333
92.2 | 92.2 | 96 | 1.6
92.3 | 92.3 | 94 | 1.5667
92.4 | 92.4 | 92 | 1.5333
92.5 | 92.5 | 90 | 1.5
92.6 | 92.6 | 88 | 1.4667
92.7 | 92.7 | 86 | 1.4333
92.8 | 92.8 | 84 | 1.4
92.9 | 92.9 | 82 | 1.3667
93 | 93 | 80 | 1.3333
93.1 | 93.1 | 78 | 1.3
93.2 | 93.2 | 76 | 1.2667
93.3 | 93.3 | 74 | 1.2333
93.4 | 93.4 | 72 | 1.2
93.5 | 93.5 | 70 | 1.1667
93.6 | 93.6 | 68 | 1.1333
93.7 | 93.7 | 66 | 1.1
93.8 | 93.8 | 64 | 1.0667
93.9 | 93.9 | 62 | 1.0333
94 | 94 | 60 | 1
94.1 | 94.1 | 59 | 0.98333
94.2 | 94.2 | 58 | 0.96667
94.3 | 94.3 | 57 | 0.95
94.4 | 94.4 | 56 | 0.93333
94.5 | 94.5 | 55 | 0.91667
94.6 | 94.6 | 54 | 0.9
94.7 | 94.7 | 53 | 0.88333
94.8 | 94.8 | 52 | 0.86667
94.9 | 94.9 | 51 | 0.85
95 | 95 | 50 | 0.83333
95.1 | 95.1 | 49 | 0.81667
95.2 | 95.2 | 48 | 0.8
95.3 | 95.3 | 47 | 0.78333
95.4 | 95.4 | 46 | 0.76667
95.5 | 95.5 | 45 | 0.75
95.6 | 95.6 | 44 | 0.73333
95.7 | 95.7 | 43 | 0.71667
95.8 | 95.8 | 42 | 0.7
95.9 | 95.9 | 41 | 0.68333
96 | 96 | 40 | 0.66667
96.1 | 96.1 | 39 | 0.65
96.2 | 96.2 | 38 | 0.63333
96.3 | 96.3 | 37 | 0.61667
96.4 | 96.4 | 36 | 0.6
96.5 | 96.5 | 35 | 0.58333
96.6 | 96.6 | 34 | 0.56667
96.7 | 96.7 | 33 | 0.55
96.8 | 96.8 | 32 | 0.53333
96.9 | 96.9 | 31 | 0.51667
97 | 97 | 30 | 0.5
97.1 | 97.1 | 29.5 | 0.49167
97.2 | 97.2 | 29 | 0.48333
97.3 | 97.3 | 28.5 | 0.475
97.4 | 97.4 | 28 | 0.46667
97.5 | 97.5 | 27.5 | 0.45833
97.6 | 97.6 | 27 | 0.45
97.7 | 97.7 | 26.5 | 0.44167
97.8 | 97.8 | 26 | 0.43333
97.9 | 97.9 | 25.5 | 0.425
98 | 98 | 25 | 0.41667
98.1 | 98.1 | 24.5 | 0.40833
98.2 | 98.2 | 24 | 0.4
98.3 | 98.3 | 23.5 | 0.39167
98.4 | 98.4 | 23 | 0.38333
98.5 | 98.5 | 22.5 | 0.375
98.6 | 98.6 | 22 | 0.36667
98.7 | 98.7 | 21.5 | 0.35833
98.8 | 98.8 | 21 | 0.35
98.9 | 98.9 | 20.5 | 0.34167
99 | 99 | 20 | 0.33333
99.1 | 99.1 | 19.5 | 0.325
99.2 | 99.2 | 19 | 0.31667
99.3 | 99.3 | 18.5 | 0.30833
99.4 | 99.4 | 18 | 0.3
99.5 | 99.5 | 17.5 | 0.29167
99.6 | 99.6 | 17 | 0.28333
99.7 | 99.7 | 16.5 | 0.275
99.8 | 99.8 | 16 | 0.26667
99.9 | 99.9 | 15.5 | 0.25833
100 | 100 | 15 | 0.25
100.1 | 100.1 | 14.75 | 0.24583
100.2 | 100.2 | 14.5 | 0.24167
100.3 | 100.3 | 14.25 | 0.2375
100.4 | 100.4 | 14 | 0.23333
100.5 | 100.5 | 13.75 | 0.22917
100.6 | 100.6 | 13.5 | 0.225
100.7 | 100.7 | 13.25 | 0.22083
100.8 | 100.8 | 13 | 0.21667
100.9 | 100.9 | 12.75 | 0.2125
101 | 101 | 12.5 | 0.20833
101.1 | 101.1 | 12.25 | 0.20417
101.2 | 101.2 | 12 | 0.2
101.3 | 101.3 | 11.75 | 0.19583
101.4 | 101.4 | 11.5 | 0.19167
101.5 | 101.5 | 11.25 | 0.1875
101.6 | 101.6 | 11 | 0.18333
101.7 | 101.7 | 10.75 | 0.17917
101.8 | 101.8 | 10.5 | 0.175
101.9 | 101.9 | 10.25 | 0.17083
102 | 102 | 10 | 0.16667
102.1 | 102.1 | 9.75 | 0.1625
102.2 | 102.2 | 9.5 | 0.15833
102.3 | 102.3 | 9.25 | 0.15417
102.4 | 102.4 | 9 | 0.15
102.5 | 102.5 | 8.75 | 0.14583
102.6 | 102.6 | 8.5 | 0.14167
102.7 | 102.7 | 8.25 | 0.1375
102.8 | 102.8 | 8 | 0.13333
102.9 | 102.9 | 7.75 | 0.12917
103 | 103 | 7.5 | 0.125
103.1 | 103.1 | 7.375 | 0.12292
103.2 | 103.2 | 7.25 | 0.12083
103.3 | 103.3 | 7.125 | 0.11875
103.4 | 103.4 | 7 | 0.11667
103.5 | 103.5 | 6.875 | 0.11458
103.6 | 103.6 | 6.75 | 0.1125
103.7 | 103.7 | 6.625 | 0.11042
103.8 | 103.8 | 6.5 | 0.10833
103.9 | 103.9 | 6.375 | 0.10625
104 | 104 | 6.25 | 0.10417
104.1 | 104.1 | 6.125 | 0.10208
104.2 | 104.2 | 6 | 0.1
104.3 | 104.3 | 5.875 | 0.097917
104.4 | 104.4 | 5.75 | 0.095833
104.5 | 104.5 | 5.625 | 0.09375
104.6 | 104.6 | 5.5 | 0.091667
104.7 | 104.7 | 5.375 | 0.089583
104.8 | 104.8 | 5.25 | 0.0875
104.9 | 104.9 | 5.125 | 0.085417
105 | 105 | 5 | 0.083333
105.1 | 105.1 | 4.875 | 0.08125
105.2 | 105.2 | 4.75 | 0.079167
105.3 | 105.3 | 4.625 | 0.077083
105.4 | 105.4 | 4.5 | 0.075
105.5 | 105.5 | 4.375 | 0.072917
105.6 | 105.6 | 4.25 | 0.070833
105.7 | 105.7 | 4.125 | 0.06875
105.8 | 105.8 | 4 | 0.066667
105.9 | 105.9 | 3.875 | 0.064583
106 | 106 | 3.75 | 0.0625
106.1 | 106.1 | 3.6875 | 0.061458
106.2 | 106.2 | 3.625 | 0.060417
106.3 | 106.3 | 3.5625 | 0.059375
106.4 | 106.4 | 3.5 | 0.058333
106.5 | 106.5 | 3.4375 | 0.057292
106.6 | 106.6 | 3.375 | 0.05625
106.7 | 106.7 | 3.3125 | 0.055208
106.8 | 106.8 | 3.25 | 0.054167
106.9 | 106.9 | 3.1875 | 0.053125
107 | 107 | 3.125 | 0.052083
107.1 | 107.1 | 3.0625 | 0.051042
107.2 | 107.2 | 3 | 0.05
107.3 | 107.3 | 2.9375 | 0.048958
107.4 | 107.4 | 2.875 | 0.047917
107.5 | 107.5 | 2.8125 | 0.046875
107.6 | 107.6 | 2.75 | 0.045833
107.7 | 107.7 | 2.6875 | 0.044792
107.8 | 107.8 | 2.625 | 0.04375
107.9 | 107.9 | 2.5625 | 0.042708
108 | 108 | 2.5 | 0.041667
108.1 | 108.1 | 2.4375 | 0.040625
108.2 | 108.2 | 2.375 | 0.039583
108.3 | 108.3 | 2.3125 | 0.038542
108.4 | 108.4 | 2.25 | 0.0375
108.5 | 108.5 | 2.1875 | 0.036458
108.6 | 108.6 | 2.125 | 0.035417
108.7 | 108.7 | 2.0625 | 0.034375
108.8 | 108.8 | 2 | 0.033333
108.9 | 108.9 | 1.9375 | 0.032292
109 | 109 | 1.875 | 0.03125
109.1 | 109.1 | 1.8438 | 0.030729
109.2 | 109.2 | 1.8125 | 0.030208
109.3 | 109.3 | 1.7812 | 0.029687
109.4 | 109.4 | 1.75 | 0.029167
109.5 | 109.5 | 1.7188 | 0.028646
109.6 | 109.6 | 1.6875 | 0.028125
109.7 | 109.7 | 1.6562 | 0.027604
109.8 | 109.8 | 1.625 | 0.027083
109.9 | 109.9 | 1.5938 | 0.026562
110 | 110 | 1.5625 | 0.026042
110.1 | 110.1 | 1.5312 | 0.025521
110.2 | 110.2 | 1.5 | 0.025
110.3 | 110.3 | 1.4688 | 0.024479
110.4 | 110.4 | 1.4375 | 0.023958
110.5 | 110.5 | 1.4062 | 0.023438
110.6 | 110.6 | 1.375 | 0.022917
110.7 | 110.7 | 1.3438 | 0.022396
110.8 | 110.8 | 1.3125 | 0.021875
110.9 | 110.9 | 1.2812 | 0.021354
111 | 111 | 1.25 | 0.020833
111.1 | 111.1 | 1.2188 | 0.020313
111.2 | 111.2 | 1.1875 | 0.019792
111.3 | 111.3 | 1.1562 | 0.019271
111.4 | 111.4 | 1.125 | 0.01875
111.5 | 111.5 | 1.0938 | 0.018229
111.6 | 111.6 | 1.0625 | 0.017708
111.7 | 111.7 | 1.0312 | 0.017188
111.8 | 111.8 | 1 | 0.016667
111.9 | 111.9 | 0.96875 | 0.016146
112 | 112 | 0.9375 | 0.015625
112.1 | 112.1 | 0.92188 | 0.015365
112.2 | 112.2 | 0.90625 | 0.015104
112.3 | 112.3 | 0.89062 | 0.014844
112.4 | 112.4 | 0.875 | 0.014583
112.5 | 112.5 | 0.85938 | 0.014323
112.6 | 112.6 | 0.84375 | 0.014063
112.7 | 112.7 | 0.82812 | 0.013802
112.8 | 112.8 | 0.8125 | 0.013542
112.9 | 112.9 | 0.79688 | 0.013281
113 | 113 | 0.78125 | 0.013021
113.1 | 113.1 | 0.76562 | 0.01276
113.2 | 113.2 | 0.75 | 0.0125
113.3 | 113.3 | 0.73438 | 0.01224
113.4 | 113.4 | 0.71875 | 0.011979
113.5 | 113.5 | 0.70312 | 0.011719
113.6 | 113.6 | 0.6875 | 0.011458
113.7 | 113.7 | 0.67188 | 0.011198
113.8 | 113.8 | 0.65625 | 0.010937
113.9 | 113.9 | 0.64062 | 0.010677
114 | 114 | 0.625 | 0.010417
114.1 | 114.1 | 0.60938 | 0.010156
114.2 | 114.2 | 0.59375 | 0.0098958
114.3 | 114.3 | 0.57812 | 0.0096354
114.4 | 114.4 | 0.5625 | 0.009375
114.5 | 114.5 | 0.54688 | 0.0091146
114.6 | 114.6 | 0.53125 | 0.0088542
114.7 | 114.7 | 0.51562 | 0.0085938
114.8 | 114.8 | 0.5 | 0.0083333
114.9 | 114.9 | 0.48438 | 0.0080729
115 | 115 | 0.46875 | 0.0078125
115.1 | 115.1 | 0.46094 | 0.0076823
115.2 | 115.2 | 0.45312 | 0.0075521
115.3 | 115.3 | 0.44531 | 0.0074218
115.4 | 115.4 | 0.4375 | 0.0072916
115.5 | 115.5 | 0.42968 | 0.0071614
115.6 | 115.6 | 0.42187 | 0.0070312
115.7 | 115.7 | 0.41406 | 0.006901
115.8 | 115.8 | 0.40625 | 0.0067708
115.9 | 115.9 | 0.39843 | 0.0066405
116 | 116 | 0.39062 | 0.0065103
116.1 | 116.1 | 0.38281 | 0.0063801
116.2 | 116.2 | 0.37499 | 0.0062499
116.3 | 116.3 | 0.36718 | 0.0061197
116.4 | 116.4 | 0.35937 | 0.0059895
116.5 | 116.5 | 0.35155 | 0.0058592
116.6 | 116.6 | 0.34374 | 0.005729
116.7 | 116.7 | 0.33593 | 0.0055988
116.8 | 116.8 | 0.32812 | 0.0054686
116.9 | 116.9 | 0.3203 | 0.0053384
117 | 117 | 0.31249 | 0.0052082
117.1 | 117.1 | 0.30468 | 0.0050779
117.2 | 117.2 | 0.29686 | 0.0049477
117.3 | 117.3 | 0.28905 | 0.0048175
117.4 | 117.4 | 0.28124 | 0.0046873
117.5 | 117.5 | 0.27342 | 0.0045571
117.6 | 117.6 | 0.26561 | 0.0044269
117.7 | 117.7 | 0.2578 | 0.0042966
117.8 | 117.8 | 0.24999 | 0.0041664
117.9 | 117.9 | 0.24217 | 0.0040362
118 | 118 | 0.23438 | 0.0039062
118.1 | 118.1 | 0.23047 | 0.0038411
118.2 | 118.2 | 0.22656 | 0.003776
118.3 | 118.3 | 0.22266 | 0.0037109
118.4 | 118.4 | 0.21875 | 0.0036458
118.5 | 118.5 | 0.21484 | 0.0035807
118.6 | 118.6 | 0.21094 | 0.0035156
118.7 | 118.7 | 0.20703 | 0.0034505
118.8 | 118.8 | 0.20312 | 0.0033854
118.9 | 118.9 | 0.19922 | 0.0033203
119 | 119 | 0.19531 | 0.0032552
119.1 | 119.1 | 0.19141 | 0.0031901
119.2 | 119.2 | 0.1875 | 0.003125
119.3 | 119.3 | 0.18359 | 0.0030599
119.4 | 119.4 | 0.17969 | 0.0029948
119.5 | 119.5 | 0.17578 | 0.0029297
119.6 | 119.6 | 0.17188 | 0.0028646
119.7 | 119.7 | 0.16797 | 0.0027995
119.8 | 119.8 | 0.16406 | 0.0027344
119.9 | 119.9 | 0.16016 | 0.0026693
120 | 120 | 0.15625 | 0.0026042
120.1 | 120.1 | 0.15234 | 0.0025391
120.2 | 120.2 | 0.14844 | 0.002474
120.3 | 120.3 | 0.14453 | 0.0024089
120.4 | 120.4 | 0.14062 | 0.0023437
120.5 | 120.5 | 0.13672 | 0.0022786
120.6 | 120.6 | 0.13281 | 0.0022135
120.7 | 120.7 | 0.12891 | 0.0021484
120.8 | 120.8 | 0.125 | 0.0020833
120.9 | 120.9 | 0.12109 | 0.0020182
121 | 121 | 0.11719 | 0.0019531
121.1 | 121.1 | 0.11523 | 0.0019206
121.2 | 121.2 | 0.11328 | 0.001888
121.3 | 121.3 | 0.11133 | 0.0018555
121.4 | 121.4 | 0.10938 | 0.0018229
121.5 | 121.5 | 0.10742 | 0.0017904
121.6 | 121.6 | 0.10547 | 0.0017578
121.7 | 121.7 | 0.10352 | 0.0017253
121.8 | 121.8 | 0.10156 | 0.0016927
121.9 | 121.9 | 0.099609 | 0.0016602
122 | 122 | 0.097656 | 0.0016276
122.1 | 122.1 | 0.095703 | 0.0015951
122.2 | 122.2 | 0.09375 | 0.0015625
122.3 | 122.3 | 0.091797 | 0.0015299
122.4 | 122.4 | 0.089844 | 0.0014974
122.5 | 122.5 | 0.087891 | 0.0014648
122.6 | 122.6 | 0.085938 | 0.0014323
122.7 | 122.7 | 0.083984 | 0.0013997
122.8 | 122.8 | 0.082031 | 0.0013672
122.9 | 122.9 | 0.080078 | 0.0013346
123 | 123 | 0.078125 | 0.0013021
123.1 | 123.1 | 0.076172 | 0.0012695
123.2 | 123.2 | 0.074219 | 0.001237
123.3 | 123.3 | 0.072266 | 0.0012044
123.4 | 123.4 | 0.070312 | 0.0011719
123.5 | 123.5 | 0.068359 | 0.0011393
123.6 | 123.6 | 0.066406 | 0.0011068
123.7 | 123.7 | 0.064453 | 0.0010742
123.8 | 123.8 | 0.0625 | 0.0010417
123.9 | 123.9 | 0.060547 | 0.0010091
124 | 124 | 0.058594 | 0.00097656
124.1 | 124.1 | 0.057617 | 0.00096029
124.2 | 124.2 | 0.056641 | 0.00094401
124.3 | 124.3 | 0.055664 | 0.00092773
124.4 | 124.4 | 0.054688 | 0.00091146
124.5 | 124.5 | 0.053711 | 0.00089518
124.6 | 124.6 | 0.052734 | 0.00087891
124.7 | 124.7 | 0.051758 | 0.00086263
124.8 | 124.8 | 0.050781 | 0.00084635
124.9 | 124.9 | 0.049805 | 0.00083008
125 | 125 | 0.048828 | 0.0008138
125.1 | 125.1 | 0.047852 | 0.00079753
125.2 | 125.2 | 0.046875 | 0.00078125
125.3 | 125.3 | 0.045898 | 0.00076497
125.4 | 125.4 | 0.044922 | 0.0007487
125.5 | 125.5 | 0.043945 | 0.00073242
125.6 | 125.6 | 0.042969 | 0.00071615
125.7 | 125.7 | 0.041992 | 0.00069987
125.8 | 125.8 | 0.041016 | 0.00068359
125.9 | 125.9 | 0.040039 | 0.00066732
126 | 126 | 0.039062 | 0.00065104
126.1 | 126.1 | 0.038086 | 0.00063477
126.2 | 126.2 | 0.037109 | 0.00061849
126.3 | 126.3 | 0.036133 | 0.00060221
126.4 | 126.4 | 0.035156 | 0.00058594
126.5 | 126.5 | 0.03418 | 0.00056966
126.6 | 126.6 | 0.033203 | 0.00055339
126.7 | 126.7 | 0.032227 | 0.00053711
126.8 | 126.8 | 0.03125 | 0.00052083
126.9 | 126.9 | 0.030273 | 0.00050456
127 | 127 | 0.029297 | 0.00048828
127.1 | 127.1 | 0.028809 | 0.00048014
127.2 | 127.2 | 0.02832 | 0.00047201
127.3 | 127.3 | 0.027832 | 0.00046387
127.4 | 127.4 | 0.027344 | 0.00045573
127.5 | 127.5 | 0.026855 | 0.00044759
127.6 | 127.6 | 0.026367 | 0.00043945
127.7 | 127.7 | 0.025879 | 0.00043132
127.8 | 127.8 | 0.025391 | 0.00042318
127.9 | 127.9 | 0.024902 | 0.00041504
128 | 128 | 0.024414 | 0.0004069
128.1 | 128.1 | 0.023926 | 0.00039876
128.2 | 128.2 | 0.023437 | 0.00039062
128.3 | 128.3 | 0.022949 | 0.00038249
128.4 | 128.4 | 0.022461 | 0.00037435
128.5 | 128.5 | 0.021973 | 0.00036621
128.6 | 128.6 | 0.021484 | 0.00035807
128.7 | 128.7 | 0.020996 | 0.00034993
128.8 | 128.8 | 0.020508 | 0.0003418
128.9 | 128.9 | 0.02002 | 0.00033366
129 | 129 | 0.019531 | 0.00032552
129.1 | 129.1 | 0.019043 | 0.00031738
129.2 | 129.2 | 0.018555 | 0.00030924
129.3 | 129.3 | 0.018066 | 0.00030111
129.4 | 129.4 | 0.017578 | 0.00029297
129.5 | 129.5 | 0.01709 | 0.00028483
129.6 | 129.6 | 0.016602 | 0.00027669
129.7 | 129.7 | 0.016113 | 0.00026855
129.8 | 129.8 | 0.015625 | 0.00026042
129.9 | 129.9 | 0.015137 | 0.00025228
130 | 130 | 0.014648 | 0.00024414

## Lookup Vibration
Vibration - m/s2
Pressure | Boart Longyear S215 | Boart Longyear S215 Muffled | Sulzer ADDS
350 | 16.2 | 16.2 | 18
450
550 | 19.9 | 19.9 | 21.9
Pressure | Boart Longyear S215 | Boart Longyear S215 Muffled | Sulzer ADDS | Hilti TE MD20
350 | 16.2 | 16.2 | 18 | 7.5
351 | 16.2185 | 16.2185 | 18.0195 | 7.508
352 | 16.237 | 16.237 | 18.039 | 7.516
353 | 16.2555 | 16.2555 | 18.0585 | 7.524
354 | 16.274 | 16.274 | 18.078 | 7.532
355 | 16.2925 | 16.2925 | 18.0975 | 7.54
356 | 16.311 | 16.311 | 18.117 | 7.548
357 | 16.3295 | 16.3295 | 18.1365 | 7.556
358 | 16.348 | 16.348 | 18.156 | 7.564
359 | 16.3665 | 16.3665 | 18.1755 | 7.572
360 | 16.385 | 16.385 | 18.195 | 7.58
361 | 16.4035 | 16.4035 | 18.2145 | 7.588
362 | 16.422 | 16.422 | 18.234 | 7.596
363 | 16.4405 | 16.4405 | 18.2535 | 7.604
364 | 16.459 | 16.459 | 18.273 | 7.612
365 | 16.4775 | 16.4775 | 18.2925 | 7.62
366 | 16.496 | 16.496 | 18.312 | 7.628
367 | 16.5145 | 16.5145 | 18.3315 | 7.636
368 | 16.533 | 16.533 | 18.351 | 7.644
369 | 16.5515 | 16.5515 | 18.3705 | 7.652
370 | 16.57 | 16.57 | 18.39 | 7.66
371 | 16.5885 | 16.5885 | 18.4095 | 7.668
372 | 16.607 | 16.607 | 18.429 | 7.676
373 | 16.6255 | 16.6255 | 18.4485 | 7.684
374 | 16.644 | 16.644 | 18.468 | 7.692
375 | 16.6625 | 16.6625 | 18.4875 | 7.7
376 | 16.681 | 16.681 | 18.507 | 7.708
377 | 16.6995 | 16.6995 | 18.5265 | 7.716
378 | 16.718 | 16.718 | 18.546 | 7.724
379 | 16.7365 | 16.7365 | 18.5655 | 7.732
380 | 16.755 | 16.755 | 18.585 | 7.74
381 | 16.7735 | 16.7735 | 18.6045 | 7.748
382 | 16.792 | 16.792 | 18.624 | 7.756
383 | 16.8105 | 16.8105 | 18.6435 | 7.764
384 | 16.829 | 16.829 | 18.663 | 7.772
385 | 16.8475 | 16.8475 | 18.6825 | 7.78
386 | 16.866 | 16.866 | 18.702 | 7.788
387 | 16.8845 | 16.8845 | 18.7215 | 7.796
388 | 16.903 | 16.903 | 18.741 | 7.804
389 | 16.9215 | 16.9215 | 18.7605 | 7.812
390 | 16.94 | 16.94 | 18.78 | 7.82
391 | 16.9585 | 16.9585 | 18.7995 | 7.828
392 | 16.977 | 16.977 | 18.819 | 7.836
393 | 16.9955 | 16.9955 | 18.8385 | 7.844
394 | 17.014 | 17.014 | 18.858 | 7.852
395 | 17.0325 | 17.0325 | 18.8775 | 7.86
396 | 17.051 | 17.051 | 18.897 | 7.868
397 | 17.0695 | 17.0695 | 18.9165 | 7.876
398 | 17.088 | 17.088 | 18.936 | 7.884
399 | 17.1065 | 17.1065 | 18.9555 | 7.892
400 | 17.125 | 17.125 | 18.975 | 7.9
401 | 17.1435 | 17.1435 | 18.9945 | 7.908
402 | 17.162 | 17.162 | 19.014 | 7.916
403 | 17.1805 | 17.1805 | 19.0335 | 7.924
404 | 17.199 | 17.199 | 19.053 | 7.932
405 | 17.2175 | 17.2175 | 19.0725 | 7.94
406 | 17.236 | 17.236 | 19.092 | 7.948
407 | 17.2545 | 17.2545 | 19.1115 | 7.956
408 | 17.273 | 17.273 | 19.131 | 7.964
409 | 17.2915 | 17.2915 | 19.1505 | 7.972
410 | 17.31 | 17.31 | 19.17 | 7.98
411 | 17.3285 | 17.3285 | 19.1895 | 7.988
412 | 17.347 | 17.347 | 19.209 | 7.996
413 | 17.3655 | 17.3655 | 19.2285 | 8.004
414 | 17.384 | 17.384 | 19.248 | 8.012
415 | 17.4025 | 17.4025 | 19.2675 | 8.02
416 | 17.421 | 17.421 | 19.287 | 8.028
417 | 17.4395 | 17.4395 | 19.3065 | 8.036
418 | 17.458 | 17.458 | 19.326 | 8.044
419 | 17.4765 | 17.4765 | 19.3455 | 8.052
420 | 17.495 | 17.495 | 19.365 | 8.06
421 | 17.5135 | 17.5135 | 19.3845 | 8.068
422 | 17.532 | 17.532 | 19.404 | 8.076
423 | 17.5505 | 17.5505 | 19.4235 | 8.084
424 | 17.569 | 17.569 | 19.443 | 8.092
425 | 17.5875 | 17.5875 | 19.4625 | 8.1
426 | 17.606 | 17.606 | 19.482 | 8.108
427 | 17.6245 | 17.6245 | 19.5015 | 8.116
428 | 17.643 | 17.643 | 19.521 | 8.124
429 | 17.6615 | 17.6615 | 19.5405 | 8.132
430 | 17.68 | 17.68 | 19.56 | 8.14
431 | 17.6985 | 17.6985 | 19.5795 | 8.148
432 | 17.717 | 17.717 | 19.599 | 8.156
433 | 17.7355 | 17.7355 | 19.6185 | 8.164
434 | 17.754 | 17.754 | 19.638 | 8.172
435 | 17.7725 | 17.7725 | 19.6575 | 8.18
436 | 17.791 | 17.791 | 19.677 | 8.188
437 | 17.8095 | 17.8095 | 19.6965 | 8.196
438 | 17.828 | 17.828 | 19.716 | 8.204
439 | 17.8465 | 17.8465 | 19.7355 | 8.212
440 | 17.865 | 17.865 | 19.755 | 8.22
441 | 17.8835 | 17.8835 | 19.7745 | 8.228
442 | 17.902 | 17.902 | 19.794 | 8.236
443 | 17.9205 | 17.9205 | 19.8135 | 8.244
444 | 17.939 | 17.939 | 19.833 | 8.252
445 | 17.9575 | 17.9575 | 19.8525 | 8.26
446 | 17.976 | 17.976 | 19.872 | 8.268
447 | 17.9945 | 17.9945 | 19.8915 | 8.276
448 | 18.013 | 18.013 | 19.911 | 8.284
449 | 18.0315 | 18.0315 | 19.9305 | 8.292
450 | 18.05 | 18.05 | 19.95 | 8.3
451 | 18.0685 | 18.0685 | 19.9695 | 8.308
452 | 18.087 | 18.087 | 19.989 | 8.316
453 | 18.1055 | 18.1055 | 20.0085 | 8.324
454 | 18.124 | 18.124 | 20.028 | 8.332
455 | 18.1425 | 18.1425 | 20.0475 | 8.34
456 | 18.161 | 18.161 | 20.067 | 8.348
457 | 18.1795 | 18.1795 | 20.0865 | 8.356
458 | 18.198 | 18.198 | 20.106 | 8.364
459 | 18.2165 | 18.2165 | 20.1255 | 8.372
460 | 18.235 | 18.235 | 20.145 | 8.38
461 | 18.2535 | 18.2535 | 20.1645 | 8.388
462 | 18.272 | 18.272 | 20.184 | 8.396
463 | 18.2905 | 18.2905 | 20.2035 | 8.404
464 | 18.309 | 18.309 | 20.223 | 8.412
465 | 18.3275 | 18.3275 | 20.2425 | 8.42
466 | 18.346 | 18.346 | 20.262 | 8.428
467 | 18.3645 | 18.3645 | 20.2815 | 8.436
468 | 18.383 | 18.383 | 20.301 | 8.444
469 | 18.4015 | 18.4015 | 20.3205 | 8.452
470 | 18.42 | 18.42 | 20.34 | 8.46
471 | 18.4385 | 18.4385 | 20.3595 | 8.468
472 | 18.457 | 18.457 | 20.379 | 8.476
473 | 18.4755 | 18.4755 | 20.3985 | 8.484
474 | 18.494 | 18.494 | 20.418 | 8.492
475 | 18.5125 | 18.5125 | 20.4375 | 8.5
476 | 18.531 | 18.531 | 20.457 | 8.508
477 | 18.5495 | 18.5495 | 20.4765 | 8.516
478 | 18.568 | 18.568 | 20.496 | 8.524
479 | 18.5865 | 18.5865 | 20.5155 | 8.532
480 | 18.605 | 18.605 | 20.535 | 8.54
481 | 18.6235 | 18.6235 | 20.5545 | 8.548
482 | 18.642 | 18.642 | 20.574 | 8.556
483 | 18.6605 | 18.6605 | 20.5935 | 8.564
484 | 18.679 | 18.679 | 20.613 | 8.572
485 | 18.6975 | 18.6975 | 20.6325 | 8.58
486 | 18.716 | 18.716 | 20.652 | 8.588
487 | 18.7345 | 18.7345 | 20.6715 | 8.596
488 | 18.753 | 18.753 | 20.691 | 8.604
489 | 18.7715 | 18.7715 | 20.7105 | 8.612
490 | 18.79 | 18.79 | 20.73 | 8.62
491 | 18.8085 | 18.8085 | 20.7495 | 8.628
492 | 18.827 | 18.827 | 20.769 | 8.636
493 | 18.8455 | 18.8455 | 20.7885 | 8.644
494 | 18.864 | 18.864 | 20.808 | 8.652
495 | 18.8825 | 18.8825 | 20.8275 | 8.66
496 | 18.901 | 18.901 | 20.847 | 8.668
497 | 18.9195 | 18.9195 | 20.8665 | 8.676
498 | 18.938 | 18.938 | 20.886 | 8.684
499 | 18.9565 | 18.9565 | 20.9055 | 8.692
500 | 18.975 | 18.975 | 20.925 | 8.7
501 | 18.9935 | 18.9935 | 20.9445 | 8.708
502 | 19.012 | 19.012 | 20.964 | 8.716
503 | 19.0305 | 19.0305 | 20.9835 | 8.724
504 | 19.049 | 19.049 | 21.003 | 8.732
505 | 19.0675 | 19.0675 | 21.0225 | 8.74
506 | 19.086 | 19.086 | 21.042 | 8.748
507 | 19.1045 | 19.1045 | 21.0615 | 8.756
508 | 19.123 | 19.123 | 21.081 | 8.764
509 | 19.1415 | 19.1415 | 21.1005 | 8.772
510 | 19.16 | 19.16 | 21.12 | 8.78
511 | 19.1785 | 19.1785 | 21.1395 | 8.788
512 | 19.197 | 19.197 | 21.159 | 8.796
513 | 19.2155 | 19.2155 | 21.1785 | 8.804
514 | 19.234 | 19.234 | 21.198 | 8.812
515 | 19.2525 | 19.2525 | 21.2175 | 8.82
516 | 19.271 | 19.271 | 21.237 | 8.828
517 | 19.2895 | 19.2895 | 21.2565 | 8.836
518 | 19.308 | 19.308 | 21.276 | 8.844
519 | 19.3265 | 19.3265 | 21.2955 | 8.852
520 | 19.345 | 19.345 | 21.315 | 8.86
521 | 19.3635 | 19.3635 | 21.3345 | 8.868
522 | 19.382 | 19.382 | 21.354 | 8.876
523 | 19.4005 | 19.4005 | 21.3735 | 8.884
524 | 19.419 | 19.419 | 21.393 | 8.892
525 | 19.4375 | 19.4375 | 21.4125 | 8.9
526 | 19.456 | 19.456 | 21.432 | 8.908
527 | 19.4745 | 19.4745 | 21.4515 | 8.916
528 | 19.493 | 19.493 | 21.471 | 8.924
529 | 19.5115 | 19.5115 | 21.4905 | 8.932
530 | 19.53 | 19.53 | 21.51 | 8.94
531 | 19.5485 | 19.5485 | 21.5295 | 8.948
532 | 19.567 | 19.567 | 21.549 | 8.956
533 | 19.5855 | 19.5855 | 21.5685 | 8.964
534 | 19.604 | 19.604 | 21.588 | 8.972
535 | 19.6225 | 19.6225 | 21.6075 | 8.98
536 | 19.641 | 19.641 | 21.627 | 8.988
537 | 19.6595 | 19.6595 | 21.6465 | 8.996
538 | 19.678 | 19.678 | 21.666 | 9.004
539 | 19.6965 | 19.6965 | 21.6855 | 9.012
540 | 19.715 | 19.715 | 21.705 | 9.02
541 | 19.7335 | 19.7335 | 21.7245 | 9.028
542 | 19.752 | 19.752 | 21.744 | 9.036
543 | 19.7705 | 19.7705 | 21.7635 | 9.044
544 | 19.789 | 19.789 | 21.783 | 9.052
545 | 19.8075 | 19.8075 | 21.8025 | 9.06
546 | 19.826 | 19.826 | 21.822 | 9.068
547 | 19.8445 | 19.8445 | 21.8415 | 9.076
548 | 19.863 | 19.863 | 21.861 | 9.084
549 | 19.8815 | 19.8815 | 21.8805 | 9.092
550 | 19.9 | 19.9 | 21.9 | 9.1

## Lookup Energy kWhm
Power Drilling - kWh/m
Pressure | Boart Longyear S215 | Boart Longyear S215 Muffled | Sulzer ADDS
350 | 0.089 | 0.107 | 0.126
450 | 0.1 | 0.13 | 0.148
550 | 0.094 | 0.108 | 0.159
Pressure | Boart Longyear S215 | Boart Longyear S215 Muffled | Sulzer ADDS | Pressure | Boart Longyear S215 Muffled | Pressure | Sulzer ADDS | Pressure | Hilti TE MD20
350 | 0.089 | 0.107 | 0.126 | 350 | 0.107 | 350 | 0.126 | 350 | 0.107
351 | 0.08911 | 0.10723 | 0.12622 | 351 | 0.10723 | 351 | 0.12622 | 351 | 0.107
352 | 0.08922 | 0.10746 | 0.12644 | 352 | 0.10746 | 352 | 0.12644 | 352 | 0.107
353 | 0.08933 | 0.10769 | 0.12666 | 353 | 0.10769 | 353 | 0.12666 | 353 | 0.107
354 | 0.08944 | 0.10792 | 0.12688 | 354 | 0.10792 | 354 | 0.12688 | 354 | 0.107
355 | 0.08955 | 0.10815 | 0.1271 | 355 | 0.10815 | 355 | 0.1271 | 355 | 0.107
356 | 0.08966 | 0.10838 | 0.12732 | 356 | 0.10838 | 356 | 0.12732 | 356 | 0.107
357 | 0.08977 | 0.10861 | 0.12754 | 357 | 0.10861 | 357 | 0.12754 | 357 | 0.107
358 | 0.08988 | 0.10884 | 0.12776 | 358 | 0.10884 | 358 | 0.12776 | 358 | 0.107
359 | 0.08999 | 0.10907 | 0.12798 | 359 | 0.10907 | 359 | 0.12798 | 359 | 0.107
360 | 0.0901 | 0.1093 | 0.1282 | 360 | 0.1093 | 360 | 0.1282 | 360 | 0.107
361 | 0.09021 | 0.10953 | 0.12842 | 361 | 0.10953 | 361 | 0.12842 | 361 | 0.107
362 | 0.09032 | 0.10976 | 0.12864 | 362 | 0.10976 | 362 | 0.12864 | 362 | 0.107
363 | 0.09043 | 0.10999 | 0.12886 | 363 | 0.10999 | 363 | 0.12886 | 363 | 0.107
364 | 0.09054 | 0.11022 | 0.12908 | 364 | 0.11022 | 364 | 0.12908 | 364 | 0.107
365 | 0.09065 | 0.11045 | 0.1293 | 365 | 0.11045 | 365 | 0.1293 | 365 | 0.107
366 | 0.09076 | 0.11068 | 0.12952 | 366 | 0.11068 | 366 | 0.12952 | 366 | 0.107
367 | 0.09087 | 0.11091 | 0.12974 | 367 | 0.11091 | 367 | 0.12974 | 367 | 0.107
368 | 0.09098 | 0.11114 | 0.12996 | 368 | 0.11114 | 368 | 0.12996 | 368 | 0.107
369 | 0.09109 | 0.11137 | 0.13018 | 369 | 0.11137 | 369 | 0.13018 | 369 | 0.107
370 | 0.0912 | 0.1116 | 0.1304 | 370 | 0.1116 | 370 | 0.1304 | 370 | 0.107
371 | 0.09131 | 0.11183 | 0.13062 | 371 | 0.11183 | 371 | 0.13062 | 371 | 0.107
372 | 0.09142 | 0.11206 | 0.13084 | 372 | 0.11206 | 372 | 0.13084 | 372 | 0.107
373 | 0.09153 | 0.11229 | 0.13106 | 373 | 0.11229 | 373 | 0.13106 | 373 | 0.107
374 | 0.09164 | 0.11252 | 0.13128 | 374 | 0.11252 | 374 | 0.13128 | 374 | 0.107
375 | 0.09175 | 0.11275 | 0.1315 | 375 | 0.11275 | 375 | 0.1315 | 375 | 0.107
376 | 0.09186 | 0.11298 | 0.13172 | 376 | 0.11298 | 376 | 0.13172 | 376 | 0.107
377 | 0.09197 | 0.11321 | 0.13194 | 377 | 0.11321 | 377 | 0.13194 | 377 | 0.107
378 | 0.09208 | 0.11344 | 0.13216 | 378 | 0.11344 | 378 | 0.13216 | 378 | 0.107
379 | 0.09219 | 0.11367 | 0.13238 | 379 | 0.11367 | 379 | 0.13238 | 379 | 0.107
380 | 0.0923 | 0.1139 | 0.1326 | 380 | 0.1139 | 380 | 0.1326 | 380 | 0.107
381 | 0.09241 | 0.11413 | 0.13282 | 381 | 0.11413 | 381 | 0.13282 | 381 | 0.107
382 | 0.09252 | 0.11436 | 0.13304 | 382 | 0.11436 | 382 | 0.13304 | 382 | 0.107
383 | 0.09263 | 0.11459 | 0.13326 | 383 | 0.11459 | 383 | 0.13326 | 383 | 0.107
384 | 0.09274 | 0.11482 | 0.13348 | 384 | 0.11482 | 384 | 0.13348 | 384 | 0.107
385 | 0.09285 | 0.11505 | 0.1337 | 385 | 0.11505 | 385 | 0.1337 | 385 | 0.107
386 | 0.09296 | 0.11528 | 0.13392 | 386 | 0.11528 | 386 | 0.13392 | 386 | 0.107
387 | 0.09307 | 0.11551 | 0.13414 | 387 | 0.11551 | 387 | 0.13414 | 387 | 0.107
388 | 0.09318 | 0.11574 | 0.13436 | 388 | 0.11574 | 388 | 0.13436 | 388 | 0.107
389 | 0.09329 | 0.11597 | 0.13458 | 389 | 0.11597 | 389 | 0.13458 | 389 | 0.107
390 | 0.0934 | 0.1162 | 0.1348 | 390 | 0.1162 | 390 | 0.1348 | 390 | 0.107
391 | 0.09351 | 0.11643 | 0.13502 | 391 | 0.11643 | 391 | 0.13502 | 391 | 0.107
392 | 0.09362 | 0.11666 | 0.13524 | 392 | 0.11666 | 392 | 0.13524 | 392 | 0.107
393 | 0.09373 | 0.11689 | 0.13546 | 393 | 0.11689 | 393 | 0.13546 | 393 | 0.107
394 | 0.09384 | 0.11712 | 0.13568 | 394 | 0.11712 | 394 | 0.13568 | 394 | 0.107
395 | 0.09395 | 0.11735 | 0.1359 | 395 | 0.11735 | 395 | 0.1359 | 395 | 0.107
396 | 0.09406 | 0.11758 | 0.13612 | 396 | 0.11758 | 396 | 0.13612 | 396 | 0.107
397 | 0.09417 | 0.11781 | 0.13634 | 397 | 0.11781 | 397 | 0.13634 | 397 | 0.107
398 | 0.09428 | 0.11804 | 0.13656 | 398 | 0.11804 | 398 | 0.13656 | 398 | 0.107
399 | 0.09439 | 0.11827 | 0.13678 | 399 | 0.11827 | 399 | 0.13678 | 399 | 0.107
400 | 0.0945 | 0.1185 | 0.137 | 400 | 0.1185 | 400 | 0.137 | 400 | 0.107
401 | 0.09461 | 0.11873 | 0.13722 | 401 | 0.11873 | 401 | 0.13722 | 401 | 0.107
402 | 0.09472 | 0.11896 | 0.13744 | 402 | 0.11896 | 402 | 0.13744 | 402 | 0.107
403 | 0.09483 | 0.11919 | 0.13766 | 403 | 0.11919 | 403 | 0.13766 | 403 | 0.107
404 | 0.09494 | 0.11942 | 0.13788 | 404 | 0.11942 | 404 | 0.13788 | 404 | 0.107
405 | 0.09505 | 0.11965 | 0.1381 | 405 | 0.11965 | 405 | 0.1381 | 405 | 0.107
406 | 0.09516 | 0.11988 | 0.13832 | 406 | 0.11988 | 406 | 0.13832 | 406 | 0.107
407 | 0.09527 | 0.12011 | 0.13854 | 407 | 0.12011 | 407 | 0.13854 | 407 | 0.107
408 | 0.09538 | 0.12034 | 0.13876 | 408 | 0.12034 | 408 | 0.13876 | 408 | 0.107
409 | 0.09549 | 0.12057 | 0.13898 | 409 | 0.12057 | 409 | 0.13898 | 409 | 0.107
410 | 0.0956 | 0.1208 | 0.1392 | 410 | 0.1208 | 410 | 0.1392 | 410 | 0.107
411 | 0.09571 | 0.12103 | 0.13942 | 411 | 0.12103 | 411 | 0.13942 | 411 | 0.107
412 | 0.09582 | 0.12126 | 0.13964 | 412 | 0.12126 | 412 | 0.13964 | 412 | 0.107
413 | 0.09593 | 0.12149 | 0.13986 | 413 | 0.12149 | 413 | 0.13986 | 413 | 0.107
414 | 0.09604 | 0.12172 | 0.14008 | 414 | 0.12172 | 414 | 0.14008 | 414 | 0.107
415 | 0.09615 | 0.12195 | 0.1403 | 415 | 0.12195 | 415 | 0.1403 | 415 | 0.107
416 | 0.09626 | 0.12218 | 0.14052 | 416 | 0.12218 | 416 | 0.14052 | 416 | 0.107
417 | 0.09637 | 0.12241 | 0.14074 | 417 | 0.12241 | 417 | 0.14074 | 417 | 0.107
418 | 0.09648 | 0.12264 | 0.14096 | 418 | 0.12264 | 418 | 0.14096 | 418 | 0.107
419 | 0.09659 | 0.12287 | 0.14118 | 419 | 0.12287 | 419 | 0.14118 | 419 | 0.107
420 | 0.0967 | 0.1231 | 0.1414 | 420 | 0.1231 | 420 | 0.1414 | 420 | 0.107
421 | 0.09681 | 0.12333 | 0.14162 | 421 | 0.12333 | 421 | 0.14162 | 421 | 0.107
422 | 0.09692 | 0.12356 | 0.14184 | 422 | 0.12356 | 422 | 0.14184 | 422 | 0.107
423 | 0.09703 | 0.12379 | 0.14206 | 423 | 0.12379 | 423 | 0.14206 | 423 | 0.107
424 | 0.09714 | 0.12402 | 0.14228 | 424 | 0.12402 | 424 | 0.14228 | 424 | 0.107
425 | 0.09725 | 0.12425 | 0.1425 | 425 | 0.12425 | 425 | 0.1425 | 425 | 0.107
426 | 0.09736 | 0.12448 | 0.14272 | 426 | 0.12448 | 426 | 0.14272 | 426 | 0.107
427 | 0.09747 | 0.12471 | 0.14294 | 427 | 0.12471 | 427 | 0.14294 | 427 | 0.107
428 | 0.09758 | 0.12494 | 0.14316 | 428 | 0.12494 | 428 | 0.14316 | 428 | 0.107
429 | 0.09769 | 0.12517 | 0.14338 | 429 | 0.12517 | 429 | 0.14338 | 429 | 0.107
430 | 0.0978 | 0.1254 | 0.1436 | 430 | 0.1254 | 430 | 0.1436 | 430 | 0.107
431 | 0.09791 | 0.12563 | 0.14382 | 431 | 0.12563 | 431 | 0.14382 | 431 | 0.107
432 | 0.09802 | 0.12586 | 0.14404 | 432 | 0.12586 | 432 | 0.14404 | 432 | 0.107
433 | 0.09813 | 0.12609 | 0.14426 | 433 | 0.12609 | 433 | 0.14426 | 433 | 0.107
434 | 0.09824 | 0.12632 | 0.14448 | 434 | 0.12632 | 434 | 0.14448 | 434 | 0.107
435 | 0.09835 | 0.12655 | 0.1447 | 435 | 0.12655 | 435 | 0.1447 | 435 | 0.107
436 | 0.09846 | 0.12678 | 0.14492 | 436 | 0.12678 | 436 | 0.14492 | 436 | 0.107
437 | 0.09857 | 0.12701 | 0.14514 | 437 | 0.12701 | 437 | 0.14514 | 437 | 0.107
438 | 0.09868 | 0.12724 | 0.14536 | 438 | 0.12724 | 438 | 0.14536 | 438 | 0.107
439 | 0.09879 | 0.12747 | 0.14558 | 439 | 0.12747 | 439 | 0.14558 | 439 | 0.107
440 | 0.0989 | 0.1277 | 0.1458 | 440 | 0.1277 | 440 | 0.1458 | 440 | 0.107
441 | 0.09901 | 0.12793 | 0.14602 | 441 | 0.12793 | 441 | 0.14602 | 441 | 0.107
442 | 0.09912 | 0.12816 | 0.14624 | 442 | 0.12816 | 442 | 0.14624 | 442 | 0.107
443 | 0.09923 | 0.12839 | 0.14646 | 443 | 0.12839 | 443 | 0.14646 | 443 | 0.107
444 | 0.09934 | 0.12862 | 0.14668 | 444 | 0.12862 | 444 | 0.14668 | 444 | 0.107
445 | 0.09945 | 0.12885 | 0.1469 | 445 | 0.12885 | 445 | 0.1469 | 445 | 0.107
446 | 0.09956 | 0.12908 | 0.14712 | 446 | 0.12908 | 446 | 0.14712 | 446 | 0.107
447 | 0.09967 | 0.12931 | 0.14734 | 447 | 0.12931 | 447 | 0.14734 | 447 | 0.107
448 | 0.09978 | 0.12954 | 0.14756 | 448 | 0.12954 | 448 | 0.14756 | 448 | 0.107
449 | 0.09989 | 0.12977 | 0.14778 | 449 | 0.12977 | 449 | 0.14778 | 449 | 0.107
450 | 0.1 | 0.13 | 0.148 | 450 | 0.13 | 450 | 0.148 | 450 | 0.107
451 | 0.09994 | 0.12978 | 0.14811 | 451 | 0.12978 | 451 | 0.14811 | 451 | 0.107
452 | 0.09988 | 0.12956 | 0.14822 | 452 | 0.12956 | 452 | 0.14822 | 452 | 0.107
453 | 0.09982 | 0.12934 | 0.14833 | 453 | 0.12934 | 453 | 0.14833 | 453 | 0.107
454 | 0.09976 | 0.12912 | 0.14844 | 454 | 0.12912 | 454 | 0.14844 | 454 | 0.107
455 | 0.0997 | 0.1289 | 0.14855 | 455 | 0.1289 | 455 | 0.14855 | 455 | 0.107
456 | 0.09964 | 0.12868 | 0.14866 | 456 | 0.12868 | 456 | 0.14866 | 456 | 0.107
457 | 0.09958 | 0.12846 | 0.14877 | 457 | 0.12846 | 457 | 0.14877 | 457 | 0.107
458 | 0.09952 | 0.12824 | 0.14888 | 458 | 0.12824 | 458 | 0.14888 | 458 | 0.107
459 | 0.09946 | 0.12802 | 0.14899 | 459 | 0.12802 | 459 | 0.14899 | 459 | 0.107
460 | 0.0994 | 0.1278 | 0.1491 | 460 | 0.1278 | 460 | 0.1491 | 460 | 0.107
461 | 0.09934 | 0.12758 | 0.14921 | 461 | 0.12758 | 461 | 0.14921 | 461 | 0.107
462 | 0.09928 | 0.12736 | 0.14932 | 462 | 0.12736 | 462 | 0.14932 | 462 | 0.107
463 | 0.09922 | 0.12714 | 0.14943 | 463 | 0.12714 | 463 | 0.14943 | 463 | 0.107
464 | 0.09916 | 0.12692 | 0.14954 | 464 | 0.12692 | 464 | 0.14954 | 464 | 0.107
465 | 0.0991 | 0.1267 | 0.14965 | 465 | 0.1267 | 465 | 0.14965 | 465 | 0.107
466 | 0.09904 | 0.12648 | 0.14976 | 466 | 0.12648 | 466 | 0.14976 | 466 | 0.107
467 | 0.09898 | 0.12626 | 0.14987 | 467 | 0.12626 | 467 | 0.14987 | 467 | 0.107
468 | 0.09892 | 0.12604 | 0.14998 | 468 | 0.12604 | 468 | 0.14998 | 468 | 0.107
469 | 0.09886 | 0.12582 | 0.15009 | 469 | 0.12582 | 469 | 0.15009 | 469 | 0.107
470 | 0.0988 | 0.1256 | 0.1502 | 470 | 0.1256 | 470 | 0.1502 | 470 | 0.107
471 | 0.09874 | 0.12538 | 0.15031 | 471 | 0.12538 | 471 | 0.15031 | 471 | 0.107
472 | 0.09868 | 0.12516 | 0.15042 | 472 | 0.12516 | 472 | 0.15042 | 472 | 0.107
473 | 0.09862 | 0.12494 | 0.15053 | 473 | 0.12494 | 473 | 0.15053 | 473 | 0.107
474 | 0.09856 | 0.12472 | 0.15064 | 474 | 0.12472 | 474 | 0.15064 | 474 | 0.107
475 | 0.0985 | 0.1245 | 0.15075 | 475 | 0.1245 | 475 | 0.15075 | 475 | 0.107
476 | 0.09844 | 0.12428 | 0.15086 | 476 | 0.12428 | 476 | 0.15086 | 476 | 0.107
477 | 0.09838 | 0.12406 | 0.15097 | 477 | 0.12406 | 477 | 0.15097 | 477 | 0.107
478 | 0.09832 | 0.12384 | 0.15108 | 478 | 0.12384 | 478 | 0.15108 | 478 | 0.107
479 | 0.09826 | 0.12362 | 0.15119 | 479 | 0.12362 | 479 | 0.15119 | 479 | 0.107
480 | 0.0982 | 0.1234 | 0.1513 | 480 | 0.1234 | 480 | 0.1513 | 480 | 0.107
481 | 0.09814 | 0.12318 | 0.15141 | 481 | 0.12318 | 481 | 0.15141 | 481 | 0.107
482 | 0.09808 | 0.12296 | 0.15152 | 482 | 0.12296 | 482 | 0.15152 | 482 | 0.107
483 | 0.09802 | 0.12274 | 0.15163 | 483 | 0.12274 | 483 | 0.15163 | 483 | 0.107
484 | 0.09796 | 0.12252 | 0.15174 | 484 | 0.12252 | 484 | 0.15174 | 484 | 0.107
485 | 0.0979 | 0.1223 | 0.15185 | 485 | 0.1223 | 485 | 0.15185 | 485 | 0.107
486 | 0.09784 | 0.12208 | 0.15196 | 486 | 0.12208 | 486 | 0.15196 | 486 | 0.107
487 | 0.09778 | 0.12186 | 0.15207 | 487 | 0.12186 | 487 | 0.15207 | 487 | 0.107
488 | 0.09772 | 0.12164 | 0.15218 | 488 | 0.12164 | 488 | 0.15218 | 488 | 0.107
489 | 0.09766 | 0.12142 | 0.15229 | 489 | 0.12142 | 489 | 0.15229 | 489 | 0.107
490 | 0.0976 | 0.1212 | 0.1524 | 490 | 0.1212 | 490 | 0.1524 | 490 | 0.107
491 | 0.09754 | 0.12098 | 0.15251 | 491 | 0.12098 | 491 | 0.15251 | 491 | 0.107
492 | 0.09748 | 0.12076 | 0.15262 | 492 | 0.12076 | 492 | 0.15262 | 492 | 0.107
493 | 0.09742 | 0.12054 | 0.15273 | 493 | 0.12054 | 493 | 0.15273 | 493 | 0.107
494 | 0.09736 | 0.12032 | 0.15284 | 494 | 0.12032 | 494 | 0.15284 | 494 | 0.107
495 | 0.0973 | 0.1201 | 0.15295 | 495 | 0.1201 | 495 | 0.15295 | 495 | 0.107
496 | 0.09724 | 0.11988 | 0.15306 | 496 | 0.11988 | 496 | 0.15306 | 496 | 0.107
497 | 0.09718 | 0.11966 | 0.15317 | 497 | 0.11966 | 497 | 0.15317 | 497 | 0.107
498 | 0.09712 | 0.11944 | 0.15328 | 498 | 0.11944 | 498 | 0.15328 | 498 | 0.107
499 | 0.09706 | 0.11922 | 0.15339 | 499 | 0.11922 | 499 | 0.15339 | 499 | 0.107
500 | 0.097 | 0.119 | 0.1535 | 500 | 0.119 | 500 | 0.1535 | 500 | 0.107
501 | 0.09694 | 0.11878 | 0.15361 | 501 | 0.11878 | 501 | 0.15361 | 501 | 0.107
502 | 0.09688 | 0.11856 | 0.15372 | 502 | 0.11856 | 502 | 0.15372 | 502 | 0.107
503 | 0.09682 | 0.11834 | 0.15383 | 503 | 0.11834 | 503 | 0.15383 | 503 | 0.107
504 | 0.09676 | 0.11812 | 0.15394 | 504 | 0.11812 | 504 | 0.15394 | 504 | 0.107
505 | 0.0967 | 0.1179 | 0.15405 | 505 | 0.1179 | 505 | 0.15405 | 505 | 0.107
506 | 0.09664 | 0.11768 | 0.15416 | 506 | 0.11768 | 506 | 0.15416 | 506 | 0.107
507 | 0.09658 | 0.11746 | 0.15427 | 507 | 0.11746 | 507 | 0.15427 | 507 | 0.107
508 | 0.09652 | 0.11724 | 0.15438 | 508 | 0.11724 | 508 | 0.15438 | 508 | 0.107
509 | 0.09646 | 0.11702 | 0.15449 | 509 | 0.11702 | 509 | 0.15449 | 509 | 0.107
510 | 0.0964 | 0.1168 | 0.1546 | 510 | 0.1168 | 510 | 0.1546 | 510 | 0.107
511 | 0.09634 | 0.11658 | 0.15471 | 511 | 0.11658 | 511 | 0.15471 | 511 | 0.107
512 | 0.09628 | 0.11636 | 0.15482 | 512 | 0.11636 | 512 | 0.15482 | 512 | 0.107
513 | 0.09622 | 0.11614 | 0.15493 | 513 | 0.11614 | 513 | 0.15493 | 513 | 0.107
514 | 0.09616 | 0.11592 | 0.15504 | 514 | 0.11592 | 514 | 0.15504 | 514 | 0.107
515 | 0.0961 | 0.1157 | 0.15515 | 515 | 0.1157 | 515 | 0.15515 | 515 | 0.107
516 | 0.09604 | 0.11548 | 0.15526 | 516 | 0.11548 | 516 | 0.15526 | 516 | 0.107
517 | 0.09598 | 0.11526 | 0.15537 | 517 | 0.11526 | 517 | 0.15537 | 517 | 0.107
518 | 0.09592 | 0.11504 | 0.15548 | 518 | 0.11504 | 518 | 0.15548 | 518 | 0.107
519 | 0.09586 | 0.11482 | 0.15559 | 519 | 0.11482 | 519 | 0.15559 | 519 | 0.107
520 | 0.0958 | 0.1146 | 0.1557 | 520 | 0.1146 | 520 | 0.1557 | 520 | 0.107
521 | 0.09574 | 0.11438 | 0.15581 | 521 | 0.11438 | 521 | 0.15581 | 521 | 0.107
522 | 0.09568 | 0.11416 | 0.15592 | 522 | 0.11416 | 522 | 0.15592 | 522 | 0.107
523 | 0.09562 | 0.11394 | 0.15603 | 523 | 0.11394 | 523 | 0.15603 | 523 | 0.107
524 | 0.09556 | 0.11372 | 0.15614 | 524 | 0.11372 | 524 | 0.15614 | 524 | 0.107
525 | 0.0955 | 0.1135 | 0.15625 | 525 | 0.1135 | 525 | 0.15625 | 525 | 0.107
526 | 0.09544 | 0.11328 | 0.15636 | 526 | 0.11328 | 526 | 0.15636 | 526 | 0.107
527 | 0.09538 | 0.11306 | 0.15647 | 527 | 0.11306 | 527 | 0.15647 | 527 | 0.107
528 | 0.09532 | 0.11284 | 0.15658 | 528 | 0.11284 | 528 | 0.15658 | 528 | 0.107
529 | 0.09526 | 0.11262 | 0.15669 | 529 | 0.11262 | 529 | 0.15669 | 529 | 0.107
530 | 0.0952 | 0.1124 | 0.1568 | 530 | 0.1124 | 530 | 0.1568 | 530 | 0.107
531 | 0.09514 | 0.11218 | 0.15691 | 531 | 0.11218 | 531 | 0.15691 | 531 | 0.107
532 | 0.09508 | 0.11196 | 0.15702 | 532 | 0.11196 | 532 | 0.15702 | 532 | 0.107
533 | 0.09502 | 0.11174 | 0.15713 | 533 | 0.11174 | 533 | 0.15713 | 533 | 0.107
534 | 0.09496 | 0.11152 | 0.15724 | 534 | 0.11152 | 534 | 0.15724 | 534 | 0.107
535 | 0.0949 | 0.1113 | 0.15735 | 535 | 0.1113 | 535 | 0.15735 | 535 | 0.107
536 | 0.09484 | 0.11108 | 0.15746 | 536 | 0.11108 | 536 | 0.15746 | 536 | 0.107
537 | 0.09478 | 0.11086 | 0.15757 | 537 | 0.11086 | 537 | 0.15757 | 537 | 0.107
538 | 0.09472 | 0.11064 | 0.15768 | 538 | 0.11064 | 538 | 0.15768 | 538 | 0.107
539 | 0.09466 | 0.11042 | 0.15779 | 539 | 0.11042 | 539 | 0.15779 | 539 | 0.107
540 | 0.0946 | 0.1102 | 0.1579 | 540 | 0.1102 | 540 | 0.1579 | 540 | 0.107
541 | 0.09454 | 0.10998 | 0.15801 | 541 | 0.10998 | 541 | 0.15801 | 541 | 0.107
542 | 0.09448 | 0.10976 | 0.15812 | 542 | 0.10976 | 542 | 0.15812 | 542 | 0.107
543 | 0.09442 | 0.10954 | 0.15823 | 543 | 0.10954 | 543 | 0.15823 | 543 | 0.107
544 | 0.09436 | 0.10932 | 0.15834 | 544 | 0.10932 | 544 | 0.15834 | 544 | 0.107
545 | 0.0943 | 0.1091 | 0.15845 | 545 | 0.1091 | 545 | 0.15845 | 545 | 0.107
546 | 0.09424 | 0.10888 | 0.15856 | 546 | 0.10888 | 546 | 0.15856 | 546 | 0.107
547 | 0.09418 | 0.10866 | 0.15867 | 547 | 0.10866 | 547 | 0.15867 | 547 | 0.107
548 | 0.09412 | 0.10844 | 0.15878 | 548 | 0.10844 | 548 | 0.15878 | 548 | 0.107
549 | 0.09406 | 0.10822 | 0.15889 | 549 | 0.10822 | 549 | 0.15889 | 549 | 0.107
550 | 0.094 | 0.108 | 0.159 | 550 | 0.108 | 550 | 0.159 | 550 | 0.107

## Lookup Air Consumption
Air Consumption ( l/s )
Pressure | Boart Longyear S215 | Boart Longyear S215 Muffled | Sulzer ADDS
350 | 31 | 27 | 39
450 | 41 | 38 | 50
550 | 50 | 49 | 61
Pressure | Boart Longyear S215 | Boart Longyear S215 Muffled | Sulzer ADDS | Pressure | Boart Longyear S215 Muffled | Pressure | Sulzer ADDS
350 | 31 | 27 | 39 | 350 | 27 | 350 | 39
351 | 31.1 | 27.11 | 39.11 | 351 | 27.11 | 351 | 39.11
352 | 31.2 | 27.22 | 39.22 | 352 | 27.22 | 352 | 39.22
353 | 31.3 | 27.33 | 39.33 | 353 | 27.33 | 353 | 39.33
354 | 31.4 | 27.44 | 39.44 | 354 | 27.44 | 354 | 39.44
355 | 31.5 | 27.55 | 39.55 | 355 | 27.55 | 355 | 39.55
356 | 31.6 | 27.66 | 39.66 | 356 | 27.66 | 356 | 39.66
357 | 31.7 | 27.77 | 39.77 | 357 | 27.77 | 357 | 39.77
358 | 31.8 | 27.88 | 39.88 | 358 | 27.88 | 358 | 39.88
359 | 31.9 | 27.99 | 39.99 | 359 | 27.99 | 359 | 39.99
360 | 32 | 28.1 | 40.1 | 360 | 28.1 | 360 | 40.1
361 | 32.1 | 28.21 | 40.21 | 361 | 28.21 | 361 | 40.21
362 | 32.2 | 28.32 | 40.32 | 362 | 28.32 | 362 | 40.32
363 | 32.3 | 28.43 | 40.43 | 363 | 28.43 | 363 | 40.43
364 | 32.4 | 28.54 | 40.54 | 364 | 28.54 | 364 | 40.54
365 | 32.5 | 28.65 | 40.65 | 365 | 28.65 | 365 | 40.65
366 | 32.6 | 28.76 | 40.76 | 366 | 28.76 | 366 | 40.76
367 | 32.7 | 28.87 | 40.87 | 367 | 28.87 | 367 | 40.87
368 | 32.8 | 28.98 | 40.98 | 368 | 28.98 | 368 | 40.98
369 | 32.9 | 29.09 | 41.09 | 369 | 29.09 | 369 | 41.09
370 | 33 | 29.2 | 41.2 | 370 | 29.2 | 370 | 41.2
371 | 33.1 | 29.31 | 41.31 | 371 | 29.31 | 371 | 41.31
372 | 33.2 | 29.42 | 41.42 | 372 | 29.42 | 372 | 41.42
373 | 33.3 | 29.53 | 41.53 | 373 | 29.53 | 373 | 41.53
374 | 33.4 | 29.64 | 41.64 | 374 | 29.64 | 374 | 41.64
375 | 33.5 | 29.75 | 41.75 | 375 | 29.75 | 375 | 41.75
376 | 33.6 | 29.86 | 41.86 | 376 | 29.86 | 376 | 41.86
377 | 33.7 | 29.97 | 41.97 | 377 | 29.97 | 377 | 41.97
378 | 33.8 | 30.08 | 42.08 | 378 | 30.08 | 378 | 42.08
379 | 33.9 | 30.19 | 42.19 | 379 | 30.19 | 379 | 42.19
380 | 34 | 30.3 | 42.3 | 380 | 30.3 | 380 | 42.3
381 | 34.1 | 30.41 | 42.41 | 381 | 30.41 | 381 | 42.41
382 | 34.2 | 30.52 | 42.52 | 382 | 30.52 | 382 | 42.52
383 | 34.3 | 30.63 | 42.63 | 383 | 30.63 | 383 | 42.63
384 | 34.4 | 30.74 | 42.74 | 384 | 30.74 | 384 | 42.74
385 | 34.5 | 30.85 | 42.85 | 385 | 30.85 | 385 | 42.85
386 | 34.6 | 30.96 | 42.96 | 386 | 30.96 | 386 | 42.96
387 | 34.7 | 31.07 | 43.07 | 387 | 31.07 | 387 | 43.07
388 | 34.8 | 31.18 | 43.18 | 388 | 31.18 | 388 | 43.18
389 | 34.9 | 31.29 | 43.29 | 389 | 31.29 | 389 | 43.29
390 | 35 | 31.4 | 43.4 | 390 | 31.4 | 390 | 43.4
391 | 35.1 | 31.51 | 43.51 | 391 | 31.51 | 391 | 43.51
392 | 35.2 | 31.62 | 43.62 | 392 | 31.62 | 392 | 43.62
393 | 35.3 | 31.73 | 43.73 | 393 | 31.73 | 393 | 43.73
394 | 35.4 | 31.84 | 43.84 | 394 | 31.84 | 394 | 43.84
395 | 35.5 | 31.95 | 43.95 | 395 | 31.95 | 395 | 43.95
396 | 35.6 | 32.06 | 44.06 | 396 | 32.06 | 396 | 44.06
397 | 35.7 | 32.17 | 44.17 | 397 | 32.17 | 397 | 44.17
398 | 35.8 | 32.28 | 44.28 | 398 | 32.28 | 398 | 44.28
399 | 35.9 | 32.39 | 44.39 | 399 | 32.39 | 399 | 44.39
400 | 36 | 32.5 | 44.5 | 400 | 32.5 | 400 | 44.5
401 | 36.1 | 32.61 | 44.61 | 401 | 32.61 | 401 | 44.61
402 | 36.2 | 32.72 | 44.72 | 402 | 32.72 | 402 | 44.72
403 | 36.3 | 32.83 | 44.83 | 403 | 32.83 | 403 | 44.83
404 | 36.4 | 32.94 | 44.94 | 404 | 32.94 | 404 | 44.94
405 | 36.5 | 33.05 | 45.05 | 405 | 33.05 | 405 | 45.05
406 | 36.6 | 33.16 | 45.16 | 406 | 33.16 | 406 | 45.16
407 | 36.7 | 33.27 | 45.27 | 407 | 33.27 | 407 | 45.27
408 | 36.8 | 33.38 | 45.38 | 408 | 33.38 | 408 | 45.38
409 | 36.9 | 33.49 | 45.49 | 409 | 33.49 | 409 | 45.49
410 | 37 | 33.6 | 45.6 | 410 | 33.6 | 410 | 45.6
411 | 37.1 | 33.71 | 45.71 | 411 | 33.71 | 411 | 45.71
412 | 37.2 | 33.82 | 45.82 | 412 | 33.82 | 412 | 45.82
413 | 37.3 | 33.93 | 45.93 | 413 | 33.93 | 413 | 45.93
414 | 37.4 | 34.04 | 46.04 | 414 | 34.04 | 414 | 46.04
415 | 37.5 | 34.15 | 46.15 | 415 | 34.15 | 415 | 46.15
416 | 37.6 | 34.26 | 46.26 | 416 | 34.26 | 416 | 46.26
417 | 37.7 | 34.37 | 46.37 | 417 | 34.37 | 417 | 46.37
418 | 37.8 | 34.48 | 46.48 | 418 | 34.48 | 418 | 46.48
419 | 37.9 | 34.59 | 46.59 | 419 | 34.59 | 419 | 46.59
420 | 38 | 34.7 | 46.7 | 420 | 34.7 | 420 | 46.7
421 | 38.1 | 34.81 | 46.81 | 421 | 34.81 | 421 | 46.81
422 | 38.2 | 34.92 | 46.92 | 422 | 34.92 | 422 | 46.92
423 | 38.3 | 35.03 | 47.03 | 423 | 35.03 | 423 | 47.03
424 | 38.4 | 35.14 | 47.14 | 424 | 35.14 | 424 | 47.14
425 | 38.5 | 35.25 | 47.25 | 425 | 35.25 | 425 | 47.25
426 | 38.6 | 35.36 | 47.36 | 426 | 35.36 | 426 | 47.36
427 | 38.7 | 35.47 | 47.47 | 427 | 35.47 | 427 | 47.47
428 | 38.8 | 35.58 | 47.58 | 428 | 35.58 | 428 | 47.58
429 | 38.9 | 35.69 | 47.69 | 429 | 35.69 | 429 | 47.69
430 | 39 | 35.8 | 47.8 | 430 | 35.8 | 430 | 47.8
431 | 39.1 | 35.91 | 47.91 | 431 | 35.91 | 431 | 47.91
432 | 39.2 | 36.02 | 48.02 | 432 | 36.02 | 432 | 48.02
433 | 39.3 | 36.13 | 48.13 | 433 | 36.13 | 433 | 48.13
434 | 39.4 | 36.24 | 48.24 | 434 | 36.24 | 434 | 48.24
435 | 39.5 | 36.35 | 48.35 | 435 | 36.35 | 435 | 48.35
436 | 39.6 | 36.46 | 48.46 | 436 | 36.46 | 436 | 48.46
437 | 39.7 | 36.57 | 48.57 | 437 | 36.57 | 437 | 48.57
438 | 39.8 | 36.68 | 48.68 | 438 | 36.68 | 438 | 48.68
439 | 39.9 | 36.79 | 48.79 | 439 | 36.79 | 439 | 48.79
440 | 40 | 36.9 | 48.9 | 440 | 36.9 | 440 | 48.9
441 | 40.1 | 37.01 | 49.01 | 441 | 37.01 | 441 | 49.01
442 | 40.2 | 37.12 | 49.12 | 442 | 37.12 | 442 | 49.12
443 | 40.3 | 37.23 | 49.23 | 443 | 37.23 | 443 | 49.23
444 | 40.4 | 37.34 | 49.34 | 444 | 37.34 | 444 | 49.34
445 | 40.5 | 37.45 | 49.45 | 445 | 37.45 | 445 | 49.45
446 | 40.6 | 37.56 | 49.56 | 446 | 37.56 | 446 | 49.56
447 | 40.7 | 37.67 | 49.67 | 447 | 37.67 | 447 | 49.67
448 | 40.8 | 37.78 | 49.78 | 448 | 37.78 | 448 | 49.78
449 | 40.9 | 37.89 | 49.89 | 449 | 37.89 | 449 | 49.89
450 | 41 | 38 | 50 | 450 | 38 | 450 | 50
451 | 41.09 | 38.11 | 50.11 | 451 | 38.11 | 451 | 50.11
452 | 41.18 | 38.22 | 50.22 | 452 | 38.22 | 452 | 50.22
453 | 41.27 | 38.33 | 50.33 | 453 | 38.33 | 453 | 50.33
454 | 41.36 | 38.44 | 50.44 | 454 | 38.44 | 454 | 50.44
455 | 41.45 | 38.55 | 50.55 | 455 | 38.55 | 455 | 50.55
456 | 41.54 | 38.66 | 50.66 | 456 | 38.66 | 456 | 50.66
457 | 41.63 | 38.77 | 50.77 | 457 | 38.77 | 457 | 50.77
458 | 41.72 | 38.88 | 50.88 | 458 | 38.88 | 458 | 50.88
459 | 41.81 | 38.99 | 50.99 | 459 | 38.99 | 459 | 50.99
460 | 41.9 | 39.1 | 51.1 | 460 | 39.1 | 460 | 51.1
461 | 41.99 | 39.21 | 51.21 | 461 | 39.21 | 461 | 51.21
462 | 42.08 | 39.32 | 51.32 | 462 | 39.32 | 462 | 51.32
463 | 42.17 | 39.43 | 51.43 | 463 | 39.43 | 463 | 51.43
464 | 42.26 | 39.54 | 51.54 | 464 | 39.54 | 464 | 51.54
465 | 42.35 | 39.65 | 51.65 | 465 | 39.65 | 465 | 51.65
466 | 42.44 | 39.76 | 51.76 | 466 | 39.76 | 466 | 51.76
467 | 42.53 | 39.87 | 51.87 | 467 | 39.87 | 467 | 51.87
468 | 42.62 | 39.98 | 51.98 | 468 | 39.98 | 468 | 51.98
469 | 42.71 | 40.09 | 52.09 | 469 | 40.09 | 469 | 52.09
470 | 42.8 | 40.2 | 52.2 | 470 | 40.2 | 470 | 52.2
471 | 42.89 | 40.31 | 52.31 | 471 | 40.31 | 471 | 52.31
472 | 42.98 | 40.42 | 52.42 | 472 | 40.42 | 472 | 52.42
473 | 43.07 | 40.53 | 52.53 | 473 | 40.53 | 473 | 52.53
474 | 43.16 | 40.64 | 52.64 | 474 | 40.64 | 474 | 52.64
475 | 43.25 | 40.75 | 52.75 | 475 | 40.75 | 475 | 52.75
476 | 43.34 | 40.86 | 52.86 | 476 | 40.86 | 476 | 52.86
477 | 43.43 | 40.97 | 52.97 | 477 | 40.97 | 477 | 52.97
478 | 43.52 | 41.08 | 53.08 | 478 | 41.08 | 478 | 53.08
479 | 43.61 | 41.19 | 53.19 | 479 | 41.19 | 479 | 53.19
480 | 43.7 | 41.3 | 53.3 | 480 | 41.3 | 480 | 53.3
481 | 43.79 | 41.41 | 53.41 | 481 | 41.41 | 481 | 53.41
482 | 43.88 | 41.52 | 53.52 | 482 | 41.52 | 482 | 53.52
483 | 43.97 | 41.63 | 53.63 | 483 | 41.63 | 483 | 53.63
484 | 44.06 | 41.74 | 53.74 | 484 | 41.74 | 484 | 53.74
485 | 44.15 | 41.85 | 53.85 | 485 | 41.85 | 485 | 53.85
486 | 44.24 | 41.96 | 53.96 | 486 | 41.96 | 486 | 53.96
487 | 44.33 | 42.07 | 54.07 | 487 | 42.07 | 487 | 54.07
488 | 44.42 | 42.18 | 54.18 | 488 | 42.18 | 488 | 54.18
489 | 44.51 | 42.29 | 54.29 | 489 | 42.29 | 489 | 54.29
490 | 44.6 | 42.4 | 54.4 | 490 | 42.4 | 490 | 54.4
491 | 44.69 | 42.51 | 54.51 | 491 | 42.51 | 491 | 54.51
492 | 44.78 | 42.62 | 54.62 | 492 | 42.62 | 492 | 54.62
493 | 44.87 | 42.73 | 54.73 | 493 | 42.73 | 493 | 54.73
494 | 44.96 | 42.84 | 54.84 | 494 | 42.84 | 494 | 54.84
495 | 45.05 | 42.95 | 54.95 | 495 | 42.95 | 495 | 54.95
496 | 45.14 | 43.06 | 55.06 | 496 | 43.06 | 496 | 55.06
497 | 45.23 | 43.17 | 55.17 | 497 | 43.17 | 497 | 55.17
498 | 45.32 | 43.28 | 55.28 | 498 | 43.28 | 498 | 55.28
499 | 45.41 | 43.39 | 55.39 | 499 | 43.39 | 499 | 55.39
500 | 45.5 | 43.5 | 55.5 | 500 | 43.5 | 500 | 55.5
501 | 45.59 | 43.61 | 55.61 | 501 | 43.61 | 501 | 55.61
502 | 45.68 | 43.72 | 55.72 | 502 | 43.72 | 502 | 55.72
503 | 45.77 | 43.83 | 55.83 | 503 | 43.83 | 503 | 55.83
504 | 45.86 | 43.94 | 55.94 | 504 | 43.94 | 504 | 55.94
505 | 45.95 | 44.05 | 56.05 | 505 | 44.05 | 505 | 56.05
506 | 46.04 | 44.16 | 56.16 | 506 | 44.16 | 506 | 56.16
507 | 46.13 | 44.27 | 56.27 | 507 | 44.27 | 507 | 56.27
508 | 46.22 | 44.38 | 56.38 | 508 | 44.38 | 508 | 56.38
509 | 46.31 | 44.49 | 56.49 | 509 | 44.49 | 509 | 56.49
510 | 46.4 | 44.6 | 56.6 | 510 | 44.6 | 510 | 56.6
511 | 46.49 | 44.71 | 56.71 | 511 | 44.71 | 511 | 56.71
512 | 46.58 | 44.82 | 56.82 | 512 | 44.82 | 512 | 56.82
513 | 46.67 | 44.93 | 56.93 | 513 | 44.93 | 513 | 56.93
514 | 46.76 | 45.04 | 57.04 | 514 | 45.04 | 514 | 57.04
515 | 46.85 | 45.15 | 57.15 | 515 | 45.15 | 515 | 57.15
516 | 46.94 | 45.26 | 57.26 | 516 | 45.26 | 516 | 57.26
517 | 47.03 | 45.37 | 57.37 | 517 | 45.37 | 517 | 57.37
518 | 47.12 | 45.48 | 57.48 | 518 | 45.48 | 518 | 57.48
519 | 47.21 | 45.59 | 57.59 | 519 | 45.59 | 519 | 57.59
520 | 47.3 | 45.7 | 57.7 | 520 | 45.7 | 520 | 57.7
521 | 47.39 | 45.81 | 57.81 | 521 | 45.81 | 521 | 57.81
522 | 47.48 | 45.92 | 57.92 | 522 | 45.92 | 522 | 57.92
523 | 47.57 | 46.03 | 58.03 | 523 | 46.03 | 523 | 58.03
524 | 47.66 | 46.14 | 58.14 | 524 | 46.14 | 524 | 58.14
525 | 47.75 | 46.25 | 58.25 | 525 | 46.25 | 525 | 58.25
526 | 47.84 | 46.36 | 58.36 | 526 | 46.36 | 526 | 58.36
527 | 47.93 | 46.47 | 58.47 | 527 | 46.47 | 527 | 58.47
528 | 48.02 | 46.58 | 58.58 | 528 | 46.58 | 528 | 58.58
529 | 48.11 | 46.69 | 58.69 | 529 | 46.69 | 529 | 58.69
530 | 48.2 | 46.8 | 58.8 | 530 | 46.8 | 530 | 58.8
531 | 48.29 | 46.91 | 58.91 | 531 | 46.91 | 531 | 58.91
532 | 48.38 | 47.02 | 59.02 | 532 | 47.02 | 532 | 59.02
533 | 48.47 | 47.13 | 59.13 | 533 | 47.13 | 533 | 59.13
534 | 48.56 | 47.24 | 59.24 | 534 | 47.24 | 534 | 59.24
535 | 48.65 | 47.35 | 59.35 | 535 | 47.35 | 535 | 59.35
536 | 48.74 | 47.46 | 59.46 | 536 | 47.46 | 536 | 59.46
537 | 48.83 | 47.57 | 59.57 | 537 | 47.57 | 537 | 59.57
538 | 48.92 | 47.68 | 59.68 | 538 | 47.68 | 538 | 59.68
539 | 49.01 | 47.79 | 59.79 | 539 | 47.79 | 539 | 59.79
540 | 49.1 | 47.9 | 59.9 | 540 | 47.9 | 540 | 59.9
541 | 49.19 | 48.01 | 60.01 | 541 | 48.01 | 541 | 60.01
542 | 49.28 | 48.12 | 60.12 | 542 | 48.12 | 542 | 60.12
543 | 49.37 | 48.23 | 60.23 | 543 | 48.23 | 543 | 60.23
544 | 49.46 | 48.34 | 60.34 | 544 | 48.34 | 544 | 60.34
545 | 49.55 | 48.45 | 60.45 | 545 | 48.45 | 545 | 60.45
546 | 49.64 | 48.56 | 60.56 | 546 | 48.56 | 546 | 60.56
547 | 49.73 | 48.67 | 60.67 | 547 | 48.67 | 547 | 60.67
548 | 49.82 | 48.78 | 60.78 | 548 | 48.78 | 548 | 60.78
549 | 49.91 | 48.89 | 60.89 | 549 | 48.89 | 549 | 60.89
550 | 50 | 49 | 61 | 550 | 49 | 550 | 61

## Lookup Water Flow
Water flow - l/m
Pressure | Boart Longyear S215 | Boart Longyear S215 Muffled | Sulzer ADDS |  |  | Hilti MD20
350 | 12.1 | 6.2 | 12.1 |  |  | 12.1
450 | 12.6 | 6.9 | 12.1 |  |  | 12.1
550 | 13 | 7.6 | 12.1 |  |  | 12.1
Pressure | Boart Longyear S215 | Boart Longyear S215 Muffled | Sulzer ADDS | Hilti MD20 | Pressure | Boart Longyear S215 Muffled | Pressure | Sulzer ADDS | Pressure | Hilti TE MD20
350 | 12.1 | 6.2 | 12.1 |  | 350 | 6.2 | 350 | 12.1 | 350 | 0.107
351 | 12.105 | 6.207 | 12.1 |  | 351 | 6.207 | 351 | 12.1 | 351 | 0.107
352 | 12.11 | 6.214 | 12.1 |  | 352 | 6.214 | 352 | 12.1 | 352 | 0.107
353 | 12.115 | 6.221 | 12.1 |  | 353 | 6.221 | 353 | 12.1 | 353 | 0.107
354 | 12.12 | 6.228 | 12.1 |  | 354 | 6.228 | 354 | 12.1 | 354 | 0.107
355 | 12.125 | 6.235 | 12.1 |  | 355 | 6.235 | 355 | 12.1 | 355 | 0.107
356 | 12.13 | 6.242 | 12.1 |  | 356 | 6.242 | 356 | 12.1 | 356 | 0.107
357 | 12.135 | 6.249 | 12.1 |  | 357 | 6.249 | 357 | 12.1 | 357 | 0.107
358 | 12.14 | 6.256 | 12.1 |  | 358 | 6.256 | 358 | 12.1 | 358 | 0.107
359 | 12.145 | 6.263 | 12.1 |  | 359 | 6.263 | 359 | 12.1 | 359 | 0.107
360 | 12.15 | 6.27 | 12.1 |  | 360 | 6.27 | 360 | 12.1 | 360 | 0.107
361 | 12.155 | 6.277 | 12.1 |  | 361 | 6.277 | 361 | 12.1 | 361 | 0.107
362 | 12.16 | 6.284 | 12.1 |  | 362 | 6.284 | 362 | 12.1 | 362 | 0.107
363 | 12.165 | 6.291 | 12.1 |  | 363 | 6.291 | 363 | 12.1 | 363 | 0.107
364 | 12.17 | 6.298 | 12.1 |  | 364 | 6.298 | 364 | 12.1 | 364 | 0.107
365 | 12.175 | 6.305 | 12.1 |  | 365 | 6.305 | 365 | 12.1 | 365 | 0.107
366 | 12.18 | 6.312 | 12.1 |  | 366 | 6.312 | 366 | 12.1 | 366 | 0.107
367 | 12.185 | 6.319 | 12.1 |  | 367 | 6.319 | 367 | 12.1 | 367 | 0.107
368 | 12.19 | 6.326 | 12.1 |  | 368 | 6.326 | 368 | 12.1 | 368 | 0.107
369 | 12.195 | 6.333 | 12.1 |  | 369 | 6.333 | 369 | 12.1 | 369 | 0.107
370 | 12.2 | 6.34 | 12.1 |  | 370 | 6.34 | 370 | 12.1 | 370 | 0.107
371 | 12.205 | 6.347 | 12.1 |  | 371 | 6.347 | 371 | 12.1 | 371 | 0.107
372 | 12.21 | 6.354 | 12.1 |  | 372 | 6.354 | 372 | 12.1 | 372 | 0.107
373 | 12.215 | 6.361 | 12.1 |  | 373 | 6.361 | 373 | 12.1 | 373 | 0.107
374 | 12.22 | 6.368 | 12.1 |  | 374 | 6.368 | 374 | 12.1 | 374 | 0.107
375 | 12.225 | 6.375 | 12.1 |  | 375 | 6.375 | 375 | 12.1 | 375 | 0.107
376 | 12.23 | 6.382 | 12.1 |  | 376 | 6.382 | 376 | 12.1 | 376 | 0.107
377 | 12.235 | 6.389 | 12.1 |  | 377 | 6.389 | 377 | 12.1 | 377 | 0.107
378 | 12.24 | 6.396 | 12.1 |  | 378 | 6.396 | 378 | 12.1 | 378 | 0.107
379 | 12.245 | 6.403 | 12.1 |  | 379 | 6.403 | 379 | 12.1 | 379 | 0.107
380 | 12.25 | 6.41 | 12.1 |  | 380 | 6.41 | 380 | 12.1 | 380 | 0.107
381 | 12.255 | 6.417 | 12.1 |  | 381 | 6.417 | 381 | 12.1 | 381 | 0.107
382 | 12.26 | 6.424 | 12.1 |  | 382 | 6.424 | 382 | 12.1 | 382 | 0.107
383 | 12.265 | 6.431 | 12.1 |  | 383 | 6.431 | 383 | 12.1 | 383 | 0.107
384 | 12.27 | 6.438 | 12.1 |  | 384 | 6.438 | 384 | 12.1 | 384 | 0.107
385 | 12.275 | 6.445 | 12.1 |  | 385 | 6.445 | 385 | 12.1 | 385 | 0.107
386 | 12.28 | 6.452 | 12.1 |  | 386 | 6.452 | 386 | 12.1 | 386 | 0.107
387 | 12.285 | 6.459 | 12.1 |  | 387 | 6.459 | 387 | 12.1 | 387 | 0.107
388 | 12.29 | 6.466 | 12.1 |  | 388 | 6.466 | 388 | 12.1 | 388 | 0.107
389 | 12.295 | 6.473 | 12.1 |  | 389 | 6.473 | 389 | 12.1 | 389 | 0.107
390 | 12.3 | 6.48 | 12.1 |  | 390 | 6.48 | 390 | 12.1 | 390 | 0.107
391 | 12.305 | 6.487 | 12.1 |  | 391 | 6.487 | 391 | 12.1 | 391 | 0.107
392 | 12.31 | 6.494 | 12.1 |  | 392 | 6.494 | 392 | 12.1 | 392 | 0.107
393 | 12.315 | 6.501 | 12.1 |  | 393 | 6.501 | 393 | 12.1 | 393 | 0.107
394 | 12.32 | 6.508 | 12.1 |  | 394 | 6.508 | 394 | 12.1 | 394 | 0.107
395 | 12.325 | 6.515 | 12.1 |  | 395 | 6.515 | 395 | 12.1 | 395 | 0.107
396 | 12.33 | 6.522 | 12.1 |  | 396 | 6.522 | 396 | 12.1 | 396 | 0.107
397 | 12.335 | 6.529 | 12.1 |  | 397 | 6.529 | 397 | 12.1 | 397 | 0.107
398 | 12.34 | 6.536 | 12.1 |  | 398 | 6.536 | 398 | 12.1 | 398 | 0.107
399 | 12.345 | 6.543 | 12.1 |  | 399 | 6.543 | 399 | 12.1 | 399 | 0.107
400 | 12.35 | 6.55 | 12.1 |  | 400 | 6.55 | 400 | 12.1 | 400 | 0.107
401 | 12.355 | 6.557 | 12.1 |  | 401 | 6.557 | 401 | 12.1 | 401 | 0.107
402 | 12.36 | 6.564 | 12.1 |  | 402 | 6.564 | 402 | 12.1 | 402 | 0.107
403 | 12.365 | 6.571 | 12.1 |  | 403 | 6.571 | 403 | 12.1 | 403 | 0.107
404 | 12.37 | 6.578 | 12.1 |  | 404 | 6.578 | 404 | 12.1 | 404 | 0.107
405 | 12.375 | 6.585 | 12.1 |  | 405 | 6.585 | 405 | 12.1 | 405 | 0.107
406 | 12.38 | 6.592 | 12.1 |  | 406 | 6.592 | 406 | 12.1 | 406 | 0.107
407 | 12.385 | 6.599 | 12.1 |  | 407 | 6.599 | 407 | 12.1 | 407 | 0.107
408 | 12.39 | 6.606 | 12.1 |  | 408 | 6.606 | 408 | 12.1 | 408 | 0.107
409 | 12.395 | 6.613 | 12.1 |  | 409 | 6.613 | 409 | 12.1 | 409 | 0.107
410 | 12.4 | 6.62 | 12.1 |  | 410 | 6.62 | 410 | 12.1 | 410 | 0.107
411 | 12.405 | 6.627 | 12.1 |  | 411 | 6.627 | 411 | 12.1 | 411 | 0.107
412 | 12.41 | 6.634 | 12.1 |  | 412 | 6.634 | 412 | 12.1 | 412 | 0.107
413 | 12.415 | 6.641 | 12.1 |  | 413 | 6.641 | 413 | 12.1 | 413 | 0.107
414 | 12.42 | 6.648 | 12.1 |  | 414 | 6.648 | 414 | 12.1 | 414 | 0.107
415 | 12.425 | 6.655 | 12.1 |  | 415 | 6.655 | 415 | 12.1 | 415 | 0.107
416 | 12.43 | 6.662 | 12.1 |  | 416 | 6.662 | 416 | 12.1 | 416 | 0.107
417 | 12.435 | 6.669 | 12.1 |  | 417 | 6.669 | 417 | 12.1 | 417 | 0.107
418 | 12.44 | 6.676 | 12.1 |  | 418 | 6.676 | 418 | 12.1 | 418 | 0.107
419 | 12.445 | 6.683 | 12.1 |  | 419 | 6.683 | 419 | 12.1 | 419 | 0.107
420 | 12.45 | 6.69 | 12.1 |  | 420 | 6.69 | 420 | 12.1 | 420 | 0.107
421 | 12.455 | 6.697 | 12.1 |  | 421 | 6.697 | 421 | 12.1 | 421 | 0.107
422 | 12.46 | 6.704 | 12.1 |  | 422 | 6.704 | 422 | 12.1 | 422 | 0.107
423 | 12.465 | 6.711 | 12.1 |  | 423 | 6.711 | 423 | 12.1 | 423 | 0.107
424 | 12.47 | 6.718 | 12.1 |  | 424 | 6.718 | 424 | 12.1 | 424 | 0.107
425 | 12.475 | 6.725 | 12.1 |  | 425 | 6.725 | 425 | 12.1 | 425 | 0.107
426 | 12.48 | 6.732 | 12.1 |  | 426 | 6.732 | 426 | 12.1 | 426 | 0.107
427 | 12.485 | 6.739 | 12.1 |  | 427 | 6.739 | 427 | 12.1 | 427 | 0.107
428 | 12.49 | 6.746 | 12.1 |  | 428 | 6.746 | 428 | 12.1 | 428 | 0.107
429 | 12.495 | 6.753 | 12.1 |  | 429 | 6.753 | 429 | 12.1 | 429 | 0.107
430 | 12.5 | 6.76 | 12.1 |  | 430 | 6.76 | 430 | 12.1 | 430 | 0.107
431 | 12.505 | 6.767 | 12.1 |  | 431 | 6.767 | 431 | 12.1 | 431 | 0.107
432 | 12.51 | 6.774 | 12.1 |  | 432 | 6.774 | 432 | 12.1 | 432 | 0.107
433 | 12.515 | 6.781 | 12.1 |  | 433 | 6.781 | 433 | 12.1 | 433 | 0.107
434 | 12.52 | 6.788 | 12.1 |  | 434 | 6.788 | 434 | 12.1 | 434 | 0.107
435 | 12.525 | 6.795 | 12.1 |  | 435 | 6.795 | 435 | 12.1 | 435 | 0.107
436 | 12.53 | 6.802 | 12.1 |  | 436 | 6.802 | 436 | 12.1 | 436 | 0.107
437 | 12.535 | 6.809 | 12.1 |  | 437 | 6.809 | 437 | 12.1 | 437 | 0.107
438 | 12.54 | 6.816 | 12.1 |  | 438 | 6.816 | 438 | 12.1 | 438 | 0.107
439 | 12.545 | 6.823 | 12.1 |  | 439 | 6.823 | 439 | 12.1 | 439 | 0.107
440 | 12.55 | 6.83 | 12.1 |  | 440 | 6.83 | 440 | 12.1 | 440 | 0.107
441 | 12.555 | 6.837 | 12.1 |  | 441 | 6.837 | 441 | 12.1 | 441 | 0.107
442 | 12.56 | 6.844 | 12.1 |  | 442 | 6.844 | 442 | 12.1 | 442 | 0.107
443 | 12.565 | 6.851 | 12.1 |  | 443 | 6.851 | 443 | 12.1 | 443 | 0.107
444 | 12.57 | 6.858 | 12.1 |  | 444 | 6.858 | 444 | 12.1 | 444 | 0.107
445 | 12.575 | 6.865 | 12.1 |  | 445 | 6.865 | 445 | 12.1 | 445 | 0.107
446 | 12.58 | 6.872 | 12.1 |  | 446 | 6.872 | 446 | 12.1 | 446 | 0.107
447 | 12.585 | 6.879 | 12.1 |  | 447 | 6.879 | 447 | 12.1 | 447 | 0.107
448 | 12.59 | 6.886 | 12.1 |  | 448 | 6.886 | 448 | 12.1 | 448 | 0.107
449 | 12.595 | 6.893 | 12.1 |  | 449 | 6.893 | 449 | 12.1 | 449 | 0.107
450 | 12.6 | 6.9 | 12.1 |  | 450 | 6.9 | 450 | 12.1 | 450 | 0.107
451 | 12.604 | 6.907 | 12.1 |  | 451 | 6.907 | 451 | 12.1 | 451 | 0.107
452 | 12.608 | 6.914 | 12.1 |  | 452 | 6.914 | 452 | 12.1 | 452 | 0.107
453 | 12.612 | 6.921 | 12.1 |  | 453 | 6.921 | 453 | 12.1 | 453 | 0.107
454 | 12.616 | 6.928 | 12.1 |  | 454 | 6.928 | 454 | 12.1 | 454 | 0.107
455 | 12.62 | 6.935 | 12.1 |  | 455 | 6.935 | 455 | 12.1 | 455 | 0.107
456 | 12.624 | 6.942 | 12.1 |  | 456 | 6.942 | 456 | 12.1 | 456 | 0.107
457 | 12.628 | 6.949 | 12.1 |  | 457 | 6.949 | 457 | 12.1 | 457 | 0.107
458 | 12.632 | 6.956 | 12.1 |  | 458 | 6.956 | 458 | 12.1 | 458 | 0.107
459 | 12.636 | 6.963 | 12.1 |  | 459 | 6.963 | 459 | 12.1 | 459 | 0.107
460 | 12.64 | 6.97 | 12.1 |  | 460 | 6.97 | 460 | 12.1 | 460 | 0.107
461 | 12.644 | 6.977 | 12.1 |  | 461 | 6.977 | 461 | 12.1 | 461 | 0.107
462 | 12.648 | 6.984 | 12.1 |  | 462 | 6.984 | 462 | 12.1 | 462 | 0.107
463 | 12.652 | 6.991 | 12.1 |  | 463 | 6.991 | 463 | 12.1 | 463 | 0.107
464 | 12.656 | 6.998 | 12.1 |  | 464 | 6.998 | 464 | 12.1 | 464 | 0.107
465 | 12.66 | 7.005 | 12.1 |  | 465 | 7.005 | 465 | 12.1 | 465 | 0.107
466 | 12.664 | 7.012 | 12.1 |  | 466 | 7.012 | 466 | 12.1 | 466 | 0.107
467 | 12.668 | 7.019 | 12.1 |  | 467 | 7.019 | 467 | 12.1 | 467 | 0.107
468 | 12.672 | 7.026 | 12.1 |  | 468 | 7.026 | 468 | 12.1 | 468 | 0.107
469 | 12.676 | 7.033 | 12.1 |  | 469 | 7.033 | 469 | 12.1 | 469 | 0.107
470 | 12.68 | 7.04 | 12.1 |  | 470 | 7.04 | 470 | 12.1 | 470 | 0.107
471 | 12.684 | 7.047 | 12.1 |  | 471 | 7.047 | 471 | 12.1 | 471 | 0.107
472 | 12.688 | 7.054 | 12.1 |  | 472 | 7.054 | 472 | 12.1 | 472 | 0.107
473 | 12.692 | 7.061 | 12.1 |  | 473 | 7.061 | 473 | 12.1 | 473 | 0.107
474 | 12.696 | 7.068 | 12.1 |  | 474 | 7.068 | 474 | 12.1 | 474 | 0.107
475 | 12.7 | 7.075 | 12.1 |  | 475 | 7.075 | 475 | 12.1 | 475 | 0.107
476 | 12.704 | 7.082 | 12.1 |  | 476 | 7.082 | 476 | 12.1 | 476 | 0.107
477 | 12.708 | 7.089 | 12.1 |  | 477 | 7.089 | 477 | 12.1 | 477 | 0.107
478 | 12.712 | 7.096 | 12.1 |  | 478 | 7.096 | 478 | 12.1 | 478 | 0.107
479 | 12.716 | 7.103 | 12.1 |  | 479 | 7.103 | 479 | 12.1 | 479 | 0.107
480 | 12.72 | 7.11 | 12.1 |  | 480 | 7.11 | 480 | 12.1 | 480 | 0.107
481 | 12.724 | 7.117 | 12.1 |  | 481 | 7.117 | 481 | 12.1 | 481 | 0.107
482 | 12.728 | 7.124 | 12.1 |  | 482 | 7.124 | 482 | 12.1 | 482 | 0.107
483 | 12.732 | 7.131 | 12.1 |  | 483 | 7.131 | 483 | 12.1 | 483 | 0.107
484 | 12.736 | 7.138 | 12.1 |  | 484 | 7.138 | 484 | 12.1 | 484 | 0.107
485 | 12.74 | 7.145 | 12.1 |  | 485 | 7.145 | 485 | 12.1 | 485 | 0.107
486 | 12.744 | 7.152 | 12.1 |  | 486 | 7.152 | 486 | 12.1 | 486 | 0.107
487 | 12.748 | 7.159 | 12.1 |  | 487 | 7.159 | 487 | 12.1 | 487 | 0.107
488 | 12.752 | 7.166 | 12.1 |  | 488 | 7.166 | 488 | 12.1 | 488 | 0.107
489 | 12.756 | 7.173 | 12.1 |  | 489 | 7.173 | 489 | 12.1 | 489 | 0.107
490 | 12.76 | 7.18 | 12.1 |  | 490 | 7.18 | 490 | 12.1 | 490 | 0.107
491 | 12.764 | 7.187 | 12.1 |  | 491 | 7.187 | 491 | 12.1 | 491 | 0.107
492 | 12.768 | 7.194 | 12.1 |  | 492 | 7.194 | 492 | 12.1 | 492 | 0.107
493 | 12.772 | 7.201 | 12.1 |  | 493 | 7.201 | 493 | 12.1 | 493 | 0.107
494 | 12.776 | 7.208 | 12.1 |  | 494 | 7.208 | 494 | 12.1 | 494 | 0.107
495 | 12.78 | 7.215 | 12.1 |  | 495 | 7.215 | 495 | 12.1 | 495 | 0.107
496 | 12.784 | 7.222 | 12.1 |  | 496 | 7.222 | 496 | 12.1 | 496 | 0.107
497 | 12.788 | 7.229 | 12.1 |  | 497 | 7.229 | 497 | 12.1 | 497 | 0.107
498 | 12.792 | 7.236 | 12.1 |  | 498 | 7.236 | 498 | 12.1 | 498 | 0.107
499 | 12.796 | 7.243 | 12.1 |  | 499 | 7.243 | 499 | 12.1 | 499 | 0.107
500 | 12.8 | 7.25 | 12.1 |  | 500 | 7.25 | 500 | 12.1 | 500 | 0.107
501 | 12.804 | 7.257 | 12.1 |  | 501 | 7.257 | 501 | 12.1 | 501 | 0.107
502 | 12.808 | 7.264 | 12.1 |  | 502 | 7.264 | 502 | 12.1 | 502 | 0.107
503 | 12.812 | 7.271 | 12.1 |  | 503 | 7.271 | 503 | 12.1 | 503 | 0.107
504 | 12.816 | 7.278 | 12.1 |  | 504 | 7.278 | 504 | 12.1 | 504 | 0.107
505 | 12.82 | 7.285 | 12.1 |  | 505 | 7.285 | 505 | 12.1 | 505 | 0.107
506 | 12.824 | 7.292 | 12.1 |  | 506 | 7.292 | 506 | 12.1 | 506 | 0.107
507 | 12.828 | 7.299 | 12.1 |  | 507 | 7.299 | 507 | 12.1 | 507 | 0.107
508 | 12.832 | 7.306 | 12.1 |  | 508 | 7.306 | 508 | 12.1 | 508 | 0.107
509 | 12.836 | 7.313 | 12.1 |  | 509 | 7.313 | 509 | 12.1 | 509 | 0.107
510 | 12.84 | 7.32 | 12.1 |  | 510 | 7.32 | 510 | 12.1 | 510 | 0.107
511 | 12.844 | 7.327 | 12.1 |  | 511 | 7.327 | 511 | 12.1 | 511 | 0.107
512 | 12.848 | 7.334 | 12.1 |  | 512 | 7.334 | 512 | 12.1 | 512 | 0.107
513 | 12.852 | 7.341 | 12.1 |  | 513 | 7.341 | 513 | 12.1 | 513 | 0.107
514 | 12.856 | 7.348 | 12.1 |  | 514 | 7.348 | 514 | 12.1 | 514 | 0.107
515 | 12.86 | 7.355 | 12.1 |  | 515 | 7.355 | 515 | 12.1 | 515 | 0.107
516 | 12.864 | 7.362 | 12.1 |  | 516 | 7.362 | 516 | 12.1 | 516 | 0.107
517 | 12.868 | 7.369 | 12.1 |  | 517 | 7.369 | 517 | 12.1 | 517 | 0.107
518 | 12.872 | 7.376 | 12.1 |  | 518 | 7.376 | 518 | 12.1 | 518 | 0.107
519 | 12.876 | 7.383 | 12.1 |  | 519 | 7.383 | 519 | 12.1 | 519 | 0.107
520 | 12.88 | 7.39 | 12.1 |  | 520 | 7.39 | 520 | 12.1 | 520 | 0.107
521 | 12.884 | 7.397 | 12.1 |  | 521 | 7.397 | 521 | 12.1 | 521 | 0.107
522 | 12.888 | 7.404 | 12.1 |  | 522 | 7.404 | 522 | 12.1 | 522 | 0.107
523 | 12.892 | 7.411 | 12.1 |  | 523 | 7.411 | 523 | 12.1 | 523 | 0.107
524 | 12.896 | 7.418 | 12.1 |  | 524 | 7.418 | 524 | 12.1 | 524 | 0.107
525 | 12.9 | 7.425 | 12.1 |  | 525 | 7.425 | 525 | 12.1 | 525 | 0.107
526 | 12.904 | 7.432 | 12.1 |  | 526 | 7.432 | 526 | 12.1 | 526 | 0.107
527 | 12.908 | 7.439 | 12.1 |  | 527 | 7.439 | 527 | 12.1 | 527 | 0.107
528 | 12.912 | 7.446 | 12.1 |  | 528 | 7.446 | 528 | 12.1 | 528 | 0.107
529 | 12.916 | 7.453 | 12.1 |  | 529 | 7.453 | 529 | 12.1 | 529 | 0.107
530 | 12.92 | 7.46 | 12.1 |  | 530 | 7.46 | 530 | 12.1 | 530 | 0.107
531 | 12.924 | 7.467 | 12.1 |  | 531 | 7.467 | 531 | 12.1 | 531 | 0.107
532 | 12.928 | 7.474 | 12.1 |  | 532 | 7.474 | 532 | 12.1 | 532 | 0.107
533 | 12.932 | 7.481 | 12.1 |  | 533 | 7.481 | 533 | 12.1 | 533 | 0.107
534 | 12.936 | 7.488 | 12.1 |  | 534 | 7.488 | 534 | 12.1 | 534 | 0.107
535 | 12.94 | 7.495 | 12.1 |  | 535 | 7.495 | 535 | 12.1 | 535 | 0.107
536 | 12.944 | 7.502 | 12.1 |  | 536 | 7.502 | 536 | 12.1 | 536 | 0.107
537 | 12.948 | 7.509 | 12.1 |  | 537 | 7.509 | 537 | 12.1 | 537 | 0.107
538 | 12.952 | 7.516 | 12.1 |  | 538 | 7.516 | 538 | 12.1 | 538 | 0.107
539 | 12.956 | 7.523 | 12.1 |  | 539 | 7.523 | 539 | 12.1 | 539 | 0.107
540 | 12.96 | 7.53 | 12.1 |  | 540 | 7.53 | 540 | 12.1 | 540 | 0.107
541 | 12.964 | 7.537 | 12.1 |  | 541 | 7.537 | 541 | 12.1 | 541 | 0.107
542 | 12.968 | 7.544 | 12.1 |  | 542 | 7.544 | 542 | 12.1 | 542 | 0.107
543 | 12.972 | 7.551 | 12.1 |  | 543 | 7.551 | 543 | 12.1 | 543 | 0.107
544 | 12.976 | 7.558 | 12.1 |  | 544 | 7.558 | 544 | 12.1 | 544 | 0.107
545 | 12.98 | 7.565 | 12.1 |  | 545 | 7.565 | 545 | 12.1 | 545 | 0.107
546 | 12.984 | 7.572 | 12.1 |  | 546 | 7.572 | 546 | 12.1 | 546 | 0.107
547 | 12.988 | 7.579 | 12.1 |  | 547 | 7.579 | 547 | 12.1 | 547 | 0.107
548 | 12.992 | 7.586 | 12.1 |  | 548 | 7.586 | 548 | 12.1 | 548 | 0.107
549 | 12.996 | 7.593 | 12.1 |  | 549 | 7.593 | 549 | 12.1 | 549 | 0.107
550 | 13 | 7.6 | 12.1 |  | 550 | 7.6 | 550 | 12.1 | 550 | 0.107

## Working Master
WORKING MASTER SHEET
| Average Face Compressed Air Pressure - kPa |  |  |  | 450
1 | Production parameters and schedule
1.1 | Production schedule
| Production days in one month - ( days ) |  |  |  | 23
| Number of drilling shifts - ( days ) |  |  |  | 23
| Shift duration - ( hours/shift ) |  |  |  | 6
| Annual programme - ( weeks/year ) |  |  |  | 52
| Shifts programmed - ( shifts/year ) |  |  |  | 260
| Shifts lost (assumed) - ( shifts/year ) |  |  |  | 30
| Available shifts - ( shifts/year ) |  |  |  | 230
1.2 | In-stope and mine production parameters
| Drilled holes per face |  |  |  | 160
| Hole length drilled - ( m ) |  |  |  | 1.2
| Number of Rock Drill Operators per panel |  |  |  | 4
| Number of panels |  |  |  | 40
| Number of rock drills |  |  |  | 160
| Total number of holes drilled |  |  |  | 6400
| Total number of meters drilled per shift |  |  |  | 7680
| Total meters drilled per month |  |  |  | 176640
2. | Physical properties:
2.1 | Rock drill and thrustleg masses - (kg)
| Item Description |  |  | Drill | Leg (Air or Water) | Steel and Bit | Total
| Hilti TE MD20 |  |  | 23.9 | 15.4 | 4.8 | 44.1
| Seco S215 Muffled |  |  | 22.35 | 17.4 | 5 | 44.75
| Sulzer ADDS |  |  | 22.15 | 18.15 | 5 | 45.3
| Seco S215 |  |  | 21.25 | 17.4 | 5 | 43.65
2.2 | Rock drill and thrustleg dimensions - (m)
| Item Description |  |  | Drill | Leg (Air or Water) | Steel and Bit | Total
| Hilti TE MD20 |  |  | 0.74 | 0.78 | 1.26 | 2.78
| Seco S215 Muffled |  |  | 0.715 | 1.03 | 1.29 | 3.035
| Sulzer ADDS |  |  | 0.755 | 1.07 | 1.295 | 3.12
| Seco S215 |  |  | 0.71 | 1.03 | 1.29 | 3.03
3. | Drilling Performance Evaluation
3.1 | Penetration Rate:
| Rock Drill Make |  |  | Hilti TE MD20 | Seco S215 Muffled | Sulzer ADDS | Seco S215
| meters/minute ( m/min) |  |  | 0.3 | 0.4 | 0.46 | 0.56
3.2 | Drilling Time per Hole
| Rock Drill Make |  |  | Hilti TE MD20 | Seco S215 Muffled | Sulzer ADDS | Seco S215
| minutes ( min ) |  |  | 4 | 3 | 2.6087 | 2.1429
3.3 | Drilling Shift Length
| Rock Drill Make |  |  | Hilti TE MD20 | Seco S215 Muffled | Sulzer ADDS | Seco S215
| minutes ( min ) |  |  | 160 | 120 | 104.3478 | 85.7143
| hours ( hrs ) |  |  | 2.6667 | 2 | 1.7391 | 1.4286
4. | Health and Safety
4.1.1 | Sound Pressure Exposure Level - dBA ( Single Rock Drill )
| Rock Drill Make |  |  | Hilti TE MD20 | Seco S215 Muffled | Sulzer ADDS | Seco S215
| No HPD |  |  | 102 | 108 | 109 | 116
| With HPD |  |  | 89 | 95 | 96 | 103
| Milestone |  |  | 110 | 110 | 110 | 110
4.1.2 | Sound Pressure Exposure Level - dBA ( Multiple Rock Drills )
| Rock Drill Make |  |  | Hilti TE MD20 | Seco S215 Muffled | Sulzer ADDS | Seco S215
| No HPD |  |  | 108.0206 | 114.0206 | 115.0206 | 122.0206
| With HPD |  |  | 95.0206 | 101.0206 | 102.0206 | 109.0206
| Milestone |  |  | 110 | 110 | 110 | 110
5. | Equivalent Daily Noise Exposure Levels
Exposed to Single Rock Drill
| Rock Drill Make |  |  | Hilti TE MD20 | Seco S215 Muffled | Sulzer ADDS | Seco S215
| No HPD |  |  | 97.15 | 101.95 | 102.4 | 108.5
| With HPD |  |  | 84.15 | 88.95 | 89.3 | 95.55
| Standard |  |  | 85 | 85 | 85 | 85
Exposed to Multiple Rock Drills
| Rock Drill Make |  |  | Hilti TE MD20 | Seco S215 Muffled | Sulzer ADDS | Seco S215
| No HPD |  |  | 103.15 | 107.95 | 108.4 | 113.95
| With HPD |  |  | 90.15 | 94.95 | 95.3 | 101.55
| Standard |  |  | 85 | 85 | 85 | 85
6. | Allowable Exposure Times based on Sound Pressure Exposure Levels
6.1.1 | Exposure Time per Shift allowed
Single Rock Drill
| Occupation |  |  | Hilti TE MD20 | Seco S215 Muffled | Sulzer ADDS | Seco S215
| No HPD |  |  | 10 | 2.5 | 1.875 | 0.39062
| With HPD |  |  | 200 | 50 | 40 | 7.5
6.1.2 | Multiple Rock Drills
| Occupation |  |  | Hilti TE MD20 | Seco S215 Muffled | Sulzer ADDS | Seco S215
| No HPD |  |  | 2.5 | 0.625 | 0.46875 | 0.097656
| With HPD |  |  | 50 | 12.5 | 10 | 1.875
6.2.1 | Single Rock Drill - hours (hrs)
| Occupation |  |  | Hilti TE MD20 | Seco S215 Muffled | Sulzer ADDS | Seco S215
| No HPD |  |  | 0.16667 | 0.041667 | 0.03125 | 0.0065103
| With HPD |  |  | 3.3333 | 0.83333 | 0.66667 | 0.125
6.2.2 | Multiple Rock Drills - hours (hrs)
| Occupation |  |  | Hilti TE MD20 | Seco S215 Muffled | Sulzer ADDS | Seco S215
| No HPD |  |  | 0.041667 | 0.010417 | 0.0078125 | 0.0016276
| With HPD |  |  | 0.83333 | 0.20833 | 0.16667 | 0.03125
7. | Health and Safety - Ergonomics
Vibration levels
| Rock Drill Make |  |  | Hilti TE MD20 (Average) | Seco S215 Muffled | Sulzer ADDS | Seco S215
| m/s2 |  |  | 8.3 | 18.05 | 19.95 | 18.05
8. | Safety and Environment
| Rock Drill Make |  |  | Hilti TE MD20 | Seco S215 Muffled | Sulzer ADDS | Seco S215
| Lubricator mist emitted |  |  | No | Yes | No | Yes
| Visibility |  |  | Good | Poor | Poor | Poor
9. | Consumables Consumption
9.1 | Energy
Compressed Air Generating Energy Consumption and Cost
| Compressor Full Load Power Rating - kW | [5 empty] | 22800
| Compressed Air Generating Consumption |  |  | Hilti TE MD20 | Seco S215 Muffled | Sulzer ADDS | Seco S215
| Compressor power rating - kW |  |  |  | 22800 | 22800 | 22800
| Operating Hours per day |  |  |  | 24 | 24 | 24
| Drilling Shift length per day |  |  | 2.6667 | 2 | 1.7391 | 1.4286
| Cost per kWh |  |  | 0.225 | 0.225 | 0.225 | 0.225
| "Fully Loaded" Values - Drilling Shift |  |  | Hilti TE MD20 | Seco S215 Muffled | Sulzer ADDS | Seco S215
| Percentage of full load |  |  |  | 100% | 100% | 100%
| Percentage Time |  |  |  | 8.333% | 7.246% | 5.952%
| Percentage Efficiency |  |  |  | 60% | 60% | 60%
| "Unloaded" Values - Off Shift |  |  | Hilti TE MD20 | Seco S215 Muffled | Sulzer ADDS | Seco S215
| Percentage of full load |  |  |  | 50% | 50% | 50%
| Percentage Time |  |  |  | 91.67% | 92.75% | 94.05%
| Percentage Efficiency |  |  |  | 60% | 60% | 60%
| Energy Consumption per Day |  |  | Hilti TE MD20 | Seco S215 Muffled | Sulzer ADDS | Seco S215
| "Fully Loaded" - Drilling Shift |  |  | 938.6667 | 76000 | 66086.9565 | 54285.7143
| "Un-loaded" - Off Shift |  |  |  | 418000 | 422956.5217 | 428857.1429
| Energy Consumption per Month |  |  | Hilti TE MD20 | Seco S215 Muffled | Sulzer ADDS | Seco S215
| "Fully Loaded" - Drilling Shift |  |  | 21589.3333 | 1748000 | 1520000 | 1248571.4286
| "Un-loaded" - Off Shift |  |  |  | 9614000 | 9728000 | 9863714.2857
| Energy Consumption per Month |  |  | Hilti TE MD20 | Seco S215 Muffled | Sulzer ADDS | Seco S215
| "Fully Loaded" - Drilling Shift |  |  | 259072 | 20976000 | 18240000 | 14982857.1429
| "Un-loaded" - Off Shift |  |  |  | 115368000 | 116736000 | 118364571.4286
| Total Energy Consumption |  |  | Hilti TE MD20 | Seco S215 Muffled | Sulzer ADDS | Seco S215
| per day |  |  | 938.6667 | 494000 | 489043.4783 | 483142.8571
| per month |  |  | 21589.3333 | 11362000 | 11248000 | 11112285.7143
| per annum |  |  | 259072 | 136344000 | 134976000 | 133347428.5714
[10 empty] | "Fully Loaded" - Drilling Shift | "Un-loaded" - Off Shift
| Energy Costs per Day |  |  | Hilti TE MD20 | Seco S215 Muffled | Sulzer ADDS | Seco S215 |  | Hilti TE MD20 | 211.2
[9 empty] | Seco S215 Muffled | 17100 | 94050
| "Fully Loaded" - Drilling Shift |  |  | 211.2 | 17100 | 14869.5652 | 12214.2857 |  | Sulzer ADDS | 14869.5652 | 95165.2174
| "Un-loaded" - Off Shift |  |  |  | 94050 | 95165.2174 | 96492.8571 |  | Seco S215 | 12214.2857 | 96492.8571
| Energy Costs per Month |  |  | Hilti TE MD20 | Seco S215 Muffled | Sulzer ADDS | Seco S215
| "Fully Loaded" - Drilling Shift |  |  | 4857.6 | 393300 | 342000 | 280928.5714
| "Un-loaded" - Off Shift |  |  |  | 2163150 | 2188800 | 2219335.7143
| Energy Costs per Annum |  |  | Hilti TE MD20 | Seco S215 Muffled | Sulzer ADDS | Seco S215
| "Fully Loaded" - Drilling Shift |  |  | 58291.2 | 4719600 | 4104000 | 3371142.8571
| "Un-loaded" - Off Shift |  |  |  | 25957800 | 26265600 | 26632028.5714
| Total Energy Costs |  |  | Hilti TE MD20 | Seco S215 Muffled | Sulzer ADDS | Seco S215
| per day |  |  | 211.2 | 111150 | 110034.7826 | 108707.1429
| per month |  |  | 4857.6 | 2556450 | 2530800 | 2500264.2857
| per annum |  |  | 58291.2 | 30677400 | 30369600 | 30003171.4286
The electrical energy consumed in generating compressed air for pneumatic stope drilling in South African gold mines has been found to be at least 15 kWh/ton mined, assuming 1.5 metres drilled per ton [du Plessis and Solomon 1988]. It is understood that this figure was derived from an analysis of the ventilation returns and the use of the software package MineCon (developed by the CSIR). This value equates to 10 kWh/m drilled in gold mines.
| The electrical energy consumed in generating compressed air for pneumatic stope drilling per shift | [5 empty] | 76800 | kWh
| Rock Drill Make |  |  |  | Hilti TE MD20 | Seco S215 Muffled | Sulzer ADDS | Seco S215
| Rock Drill Power Usage - ( kWh/m ) |  |  |  | 0.107 | 0.13 | 0.148 | 0.1
| Hole length drilled - ( m ) |  |  |  | 1.2 | 1.2 | 1.2 | 1.2
| Drilled holes per face |  |  |  | 160 | 160 | 160 | 160
| Number of panels |  |  |  | 40 | 40 | 40 | 40
| Number of rock drills |  |  |  | 160 | 160 | 160 | 160
| Total Power Usage per Shift- ( kWh ) |  |  |  | 821.76 | 998.4 | 1136.64 | 768
| Rock Drill Power Usage per Shift- ( kWh ) |  |  |  | 5.136 | 6.24 | 7.104 | 4.8
| Drilling Time per RDO per Shift ( hrs ) |  |  |  | 2.6667 | 2 | 1.7391 | 1.4286
| Input Power to Rock Drill per Shift |  |  |  | 5.8667 | 15.3846 | 11.7509 | 14.2857
| Total Input Power per Shift |  |  |  | 938.6667 | 2461.5385 | 1880.141 | 2285.7143
| Number of Holes Drilled per RDO per Shift |  |  |  | 60 | 80 | 92 | 112
| Total meters drilled per RDO per Shift |  |  |  | 72 | 96 | 110.4 | 134.4
| Drilling Time per Hole ( min ) |  |  |  | 4 | 3 | 2.6087 | 2.1429
| Drilling Time per RDO per Shift ( min ) |  |  |  | 240 | 240 | 240 | 240
| Rock Drill Efficiency |  |  |  | 87.55% | 40.56% | 60.46% | 33.6%
| Input Power to Compressor @ 10kWh/m |  |  |  |  | 76800 | 76800 | 76800
| Compressed Air System Efficiency |  |  |  | 87.55% | 1.3% | 1.48% | 1%
9.2 | Air
| Per Hole |  |  | Hilti TE MD20 | Seco S215 Muffled | Sulzer ADDS | Seco S215
| Flow - l/s |  |  | No Air Usage | 38 | 50 | 41
| Flow - m3/s |  |  |  | 0.038 | 0.05 | 0.041
| Flow - cf/s |  |  |  | 1.342 | 1.7657 | 1.4479
| Per Shift |  |  | Hilti TE MD20 | Seco S215 Muffled | Sulzer ADDS | Seco S215
| Flow - l/s |  |  | No Air Usage | 6080 | 8000 | 6560
| Flow - m3/s |  |  |  | 6.08 | 8 | 6.56
| Flow - cf/s |  |  |  | 214.7132 | 282.5174 | 231.6642
| Total volume |  |  | Hilti TE MD20 | Seco S215 Muffled | Sulzer ADDS | Seco S215
| litters |  |  | No Air Usage | 31268571.4286 | 41142857.1429 | 33737142.8571
| cubic meter |  |  |  | 31268.5714 | 41142.8571 | 33737.1429
| cubic foot |  |  |  | 1104239.2814 | 1452946.4229 | 1191416.0667
9.3 | Water
| Water flow @ 5 bar |  |  | Hilti TE MD20 | Seco S215 Muffled | Sulzer ADDS | Seco S215
| Consumption / rock drill (l/min) |  |  | 6.5 | 6.9 | 12.1 | 12.6
| Consumption / shift - (l/min) |  |  | 1040 | 1104 | 1936 | 2016
| Total volume / shift - litres |  |  | 204800 | 132480 | 202017.3913 | 172800
10. | Costing
10.1 | Energy
| Electricity cost per kWh |  | Period 1 | Sept - May |  | 0.19
|  |  | Period 2 | Jun - Aug |  | 0.33
| Power Cost |  |  | Hilti TE MD20 | Seco S215 Muffled | Sulzer ADDS | Seco S215
Period 1
|  | per shift |  | 178.3467 | 14440 | 12556.5217 | 10314.2857
|  | per month |  | 4101.9733 | 332120 | 288800 | 237228.5714
|  | per annum |  | 36917.76 | 2989080 | 2599200 | 2135057.1429
| Power Cost |  |  | Hilti TE MD20 | Seco S215 Muffled | Sulzer ADDS | Seco S215
Period 2
|  | per shift |  | 309.76 | 25080 | 21808.6957 | 17914.2857
|  | per month |  | 7124.48 | 576840 | 501600 | 412028.5714
|  | per annum |  | 21373.44 | 1730520 | 1504800 | 1236085.7143
| Power Cost |  |  | Hilti TE MD20 | Seco S215 Muffled | Sulzer ADDS | Seco S215
Totals
|  | per shift |  | 211.2 | 17100 | 14869.5652 | 12214.2857
|  | per month |  | 4857.6 | 393300 | 342000 | 280928.5714
|  | per annum |  | 58291.2 | 4719600 | 4104000 | 3371142.8571
10.2 | Operating Cost per Annum
| Rock Drill Make |  |  |  | Hilti TE MD20 | Seco S215 Muffled | Sulzer ADDS | Seco S215
| Compressor maintenance |  |  |  | 1305585 | 1533870 | 1518480 | 1500158.5714
| Drilling lubricant - (Sulzer & Hilti no usage) |  |  |  | N/A | 1059840 | N/A | 1059840
| Drill maintenance |  |  |  | Inclusive | 416000 | 416000 | 416000
| Electric replacement components |  |  |  | 3865001.28 | 0 | 0 | 0
| Drill steel |  |  |  | 2691993.6 | 2331648 | 2331648 | 2331648
| Drill Bits |  |  |  | 1674547.2 | 1398988.8 | 1398988.8 | 1398988.8
| Rock Drill Contract - Lease |  |  |  | 8294400 | 0 | 0 | 0
| Rock Drill Replacement Cost - every 48 months |  |  |  | 0 | 199600 | 199600 | 199600
| Airleg Replacement Cost - every 48 months |  |  |  | 0 | 40600 | 40600 | 40600
| Energy Cost - Drilling Shift |  |  |  | 58291.2 | 4719600 | 4104000 | 3371142.8571
| NIHL Compensation Premiums Payable |  |  |  | 596275 | 989115 | 1087325 | 1715167.5
| Total Operating Cost |  |  |  | 18486093.28 | 12689261.8 | 11096641.8 | 12033145.7286
|  |  | Operating Cost |  | 10191693.28 | 12689261.8 | 11096641.8 | 12033145.7286
|  |  | Leasing Cost |  | 8294400
10.3
SPL Summation for more than one source
| Rock drill Make | Seco S215 | Seco S215 Muffled | Sulzer ADDS | Hilti TE MD20
| No. of Drills | SPL | SPL | SPL | SPL
| 1 | 116 | 108 | 109 | 102
| 2 | 119.0103 | 111.0103 | 112.0103 | 105.0103
| 3 | 120.7712 | 112.7712 | 113.7712 | 106.7712
| 4 | 122.0206 | 114.0206 | 115.0206 | 108.0206
| 5 | 122.9897 | 114.9897 | 115.9897 | 108.9897
| 6 | 123.7815 | 115.7815 | 116.7815 | 109.7815
Equivalent Daily Exposure Calculator - Exposed to Single Rock Drill
Seco S215
Pneumatic Daily Noise Exposure Calculator
No Hearing Protection Device
| RDO's |  | Noise Level (LAeq dB) | Exposure duration (hours) | Exposure points (job/task) | Exposure points per hour
|  |  | 116 | 1.4286 | 22857.1429 | 16000
| Daily noise exposure (LEP,d) dB |  |  | 108.5 | 22857.1429
| Other |  | Noise Level (LAeq dB) | Exposure duration (hours) | Exposure points (job/task) | Exposure points per hour
|  |  | 111.8704 | 1.4286 | 8842.8571 | 6190
| Daily noise exposure (LEP,d) dB |  |  | 104.4 | 8842.8571
With Hearing Protection Device
| RDO's |  | Noise Level (LAeq dB) | Exposure duration (hours) | Exposure points (job/task) | Exposure points per hour
|  |  | 103 | 1.4286 | 1142.8571 | 800
| Daily noise exposure (LEP,d) dB |  |  | 95.55 | 1142.8571
| Other |  | Noise Level (LAeq dB) | Exposure duration (hours) | Exposure points (job/task) | Exposure points per hour
|  |  | 98.8704 | 1.4286 | 433.0357 | 303.125
| Daily noise exposure (LEP,d) dB |  |  | 91.3 | 433.0357
Seco S215 Muffled
Pneumatic Daily Noise Exposure Calculator
No Hearing Protection Device
| RDO's |  | Noise Level (LAeq dB) | Exposure duration (hours) | Exposure points (job/task) | Exposure points per hour
|  |  | 108 | 2 | 5000 | 2500
| Daily noise exposure (LEP,d) dB |  |  | 101.95 | 5000
| Other |  | Noise Level (LAeq dB) | Exposure duration (hours) | Exposure points (job/task) | Exposure points per hour
|  |  | 104.1552 | 2 | 2075 | 1037.5
| Daily noise exposure (LEP,d) dB |  |  | 98.1 | 2075
With Hearing Protection Device
| RDO's |  | Noise Level (LAeq dB) | Exposure duration (hours) | Exposure points (job/task) | Exposure points per hour
|  |  | 95 | 2 | 250 | 125
| Daily noise exposure (LEP,d) dB |  |  | 88.95 | 250
| Other |  | Noise Level (LAeq dB) | Exposure duration (hours) | Exposure points (job/task) | Exposure points per hour
|  |  | 91.1552 | 2 | 103.75 | 51.875
| Daily noise exposure (LEP,d) dB |  |  | 85.1 | 103.75
Sulzer ADDS
Pneumatic Daily Noise Exposure Calculator
No Hearing Protection Device
| RDO's |  | Noise Level (LAeq dB) | Exposure duration (hours) | Exposure points (job/task) | Exposure points per hour
|  |  | 109 | 1.7391 | 5565.2174 | 3200
| Daily noise exposure (LEP,d) dB |  |  | 102.4 | 5565.2174
| Other |  | Noise Level (LAeq dB) | Exposure duration (hours) | Exposure points (job/task) | Exposure points per hour
|  |  | 105.1196 | 1.7391 | 2234.7826 | 1285
| Daily noise exposure (LEP,d) dB |  |  | 98.45 | 2234.7826
With Hearing Protection Device
| RDO's |  | Noise Level (LAeq dB) | Exposure duration (hours) | Exposure points (job/task) | Exposure points per hour
|  |  | 96 | 1.7391 | 271.7391 | 156.25
| Daily noise exposure (LEP,d) dB |  |  | 89.3 | 271.7391
| Other |  | Noise Level (LAeq dB) | Exposure duration (hours) | Exposure points (job/task) | Exposure points per hour
|  |  | 92.1196 | 1.7391 | 111.5217 | 64.125
| Daily noise exposure (LEP,d) dB |  |  | 85.45 | 111.5217
Hilti TE MD20
Pneumatic Daily Noise Exposure Calculator
No Hearing Protection Device
| RDO's |  | Noise Level (LAeq dB) | Exposure duration (hours) | Exposure points (job/task) | Exposure points per hour
|  |  | 102 | 2.6667 | 1666.6667 | 625
| Daily noise exposure (LEP,d) dB |  |  | 97.15 | 1666.6667
| Other |  | Noise Level (LAeq dB) | Exposure duration (hours) | Exposure points (job/task) | Exposure points per hour
|  |  | 98.3688 | 2.6667 | 725 | 271.875
| Daily noise exposure (LEP,d) dB |  |  | 93.55 | 725
With Hearing Protection Device
| RDO's |  | Noise Level (LAeq dB) | Exposure duration (hours) | Exposure points (job/task) | Exposure points per hour
|  |  | 89 | 2.6667 | 83.3333 | 31.25
| Daily noise exposure (LEP,d) dB |  |  | 84.15 | 83.3333
| Other |  | Noise Level (LAeq dB) | Exposure duration (hours) | Exposure points (job/task) | Exposure points per hour
|  |  | 85.3688 | 2.6667 | 36.25 | 13.5938
| Daily noise exposure (LEP,d) dB |  |  | 80.5 | 36.25
Equivalent Daily Exposure Calculator - Exposed to Multiple Rock Drills
Seco S215
Pneumatic Daily Noise Exposure Calculator
No Hearing Protection Device
| RDO's |  | Noise Level (LAeq dB) | Exposure duration (hours) | Exposure points (job/task) | Exposure points per hour
|  |  | 122.0206 | 1.4286 | 80000 | 56000
| Daily noise exposure (LEP,d) dB |  |  | 113.95 | 80000
| Other |  | Noise Level (LAeq dB) | Exposure duration (hours) | Exposure points (job/task) | Exposure points per hour
|  |  | 117.6767 | 1.4286 | 33771.4286 | 23640
| Daily noise exposure (LEP,d) dB |  |  | 110.2 | 33771.4286
With Hearing Protection Device
| RDO's |  | Noise Level (LAeq dB) | Exposure duration (hours) | Exposure points (job/task) | Exposure points per hour
|  |  | 109.0206 | 1.4286 | 4571.4286 | 3200
| Daily noise exposure (LEP,d) dB |  |  | 101.55 | 4571.4286
| Other |  | Noise Level (LAeq dB) | Exposure duration (hours) | Exposure points (job/task) | Exposure points per hour
|  |  | 104.6767 | 1.4286 | 1660.7143 | 1162.5
| Daily noise exposure (LEP,d) dB |  |  | 97.15 | 1660.7143
Seco S215 Muffled
Pneumatic Daily Noise Exposure Calculator
No Hearing Protection Device
| RDO's |  | Noise Level (LAeq dB) | Exposure duration (hours) | Exposure points (job/task) | Exposure points per hour
|  |  | 114.0206 | 2 | 20000 | 10000
| Daily noise exposure (LEP,d) dB |  |  | 107.95 | 20000
| Other |  | Noise Level (LAeq dB) | Exposure duration (hours) | Exposure points (job/task) | Exposure points per hour
|  |  | 109.9615 | 2 | 7920 | 3960
| Daily noise exposure (LEP,d) dB |  |  | 103.9 | 7920
With Hearing Protection Device
| RDO's |  | Noise Level (LAeq dB) | Exposure duration (hours) | Exposure points (job/task) | Exposure points per hour
|  |  | 101.0206 | 2 | 1000 | 500
| Daily noise exposure (LEP,d) dB |  |  | 94.95 | 1000
| Other |  | Noise Level (LAeq dB) | Exposure duration (hours) | Exposure points (job/task) | Exposure points per hour
|  |  | 96.9615 | 2 | 395.625 | 197.8125
| Daily noise exposure (LEP,d) dB |  |  | 90.9 | 395.625
Sulzer ADDS
Pneumatic Daily Noise Exposure Calculator
No Hearing Protection Device
| RDO's |  | Noise Level (LAeq dB) | Exposure duration (hours) | Exposure points (job/task) | Exposure points per hour
|  |  | 115.0206 | 1.7391 | 22260.8696 | 12800
| Daily noise exposure (LEP,d) dB |  |  | 108.4 | 22260.8696
| Other |  | Noise Level (LAeq dB) | Exposure duration (hours) | Exposure points (job/task) | Exposure points per hour
|  |  | 110.9259 | 1.7391 | 8521.7391 | 4900
| Daily noise exposure (LEP,d) dB |  |  | 104.25 | 8521.7391
With Hearing Protection Device
| RDO's |  | Noise Level (LAeq dB) | Exposure duration (hours) | Exposure points (job/task) | Exposure points per hour
|  |  | 102.0206 | 1.7391 | 1086.9565 | 625
| Daily noise exposure (LEP,d) dB |  |  | 95.3 | 1086.9565
| Other |  | Noise Level (LAeq dB) | Exposure duration (hours) | Exposure points (job/task) | Exposure points per hour
|  |  | 97.9259 | 1.7391 | 426.087 | 245
| Daily noise exposure (LEP,d) dB |  |  | 91.25 | 426.087
Hilti TE MD20
Pneumatic Daily Noise Exposure Calculator
No Hearing Protection Device
| RDO's |  | Noise Level (LAeq dB) | Exposure duration (hours) | Exposure points (job/task) | Exposure points per hour
|  |  | 108.0206 | 2.6667 | 6666.6667 | 2500
| Daily noise exposure (LEP,d) dB |  |  | 103.15 | 6666.6667
| Other |  | Noise Level (LAeq dB) | Exposure duration (hours) | Exposure points (job/task) | Exposure points per hour
|  |  | 104.1751 | 2.6667 | 2766.6667 | 1037.5
| Daily noise exposure (LEP,d) dB |  |  | 99.35 | 2766.6667
With Hearing Protection Device
| RDO's |  | Noise Level (LAeq dB) | Exposure duration (hours) | Exposure points (job/task) | Exposure points per hour
|  |  | 95.0206 | 2.6667 | 333.3333 | 125
| Daily noise exposure (LEP,d) dB |  |  | 90.15 | 333.3333
| Other |  | Noise Level (LAeq dB) | Exposure duration (hours) | Exposure points (job/task) | Exposure points per hour
|  |  | 91.1751 | 2.6667 | 138.3333 | 51.875
| Daily noise exposure (LEP,d) dB |  |  | 86.35 | 138.3333

## Summary Sheet
Value Case Summary Sheet
1. | Default Values for this Case Study
1.1 | Compressed Air Pressure
| Average Stope Face Face Compressed Air Pressure - kPa |  |  |  |  | 450
1.2 | PPE - Hearing Protection Devices
| Type Selected |  |  | Expandable/Slow-recovery foam/Custom Earplugs
| NRR displayed on packaging |  |  | 33
| Actual NRR at the ear - dBA |  |  | 13
2. | Production parameters and schedule
2.1 | Production schedule
| Production days in one month - ( days ) |  |  |  | 23
| Number of drilling shifts - ( days ) |  |  |  | 23
| Shift duration - ( hours/shift ) |  |  |  | 6
| Annual programme - ( weeks/year ) |  |  |  | 52
| Shifts programmed - ( shifts/year ) |  |  |  | 260
| Shifts lost (assumed) - ( shifts/year ) |  |  |  | 30
| Available shifts - ( shifts/year ) |  |  |  | 230
2.2 | In-stope and mine production parameters
| Drilled holes per face |  |  |  | 160
| Hole length drilled - ( m ) |  |  |  | 1.2
| Number of Rock Drill Operators per panel |  |  |  | 4
| Number of panels |  |  |  | 40
| Number of rock drills |  |  |  | 160
| Total number of holes drilled |  |  |  | 6400
| Total number of meters drilled per shift |  |  |  | 7680
| Total meters drilled per month |  |  |  | 176640
3. | Physical properties:
3.1 | Rock drill and thrustleg masses - (kg)
| Item Description |  |  | Drill | Leg (Air or Water) | Steel and Bit | Total
| Hilti TE MD20 |  |  | 23.9 | 15.4 | 4.8 | 44.1
| Seco S215 Muffled |  |  | 22.35 | 17.4 | 5 | 44.75
| Sulzer ADDS |  |  | 22.15 | 18.15 | 5 | 45.3
| Seco S215 |  |  | 21.25 | 17.4 | 5 | 43.65
3.2 | Rock drill and thrustleg dimensions - (m)
| Item Description |  |  | Drill | Leg (Air or Water) | Steel and Bit | Total
| Hilti TE MD20 |  |  | 0.74 | 0.78 | 1.26 | 2.78
| Seco S215 Muffled |  |  | 0.715 | 1.03 | 1.29 | 3.035
| Sulzer ADDS |  |  | 0.755 | 1.07 | 1.295 | 3.12
| Seco S215 |  |  | 0.71 | 1.03 | 1.29 | 3.03
4. | Drilling Performance Evaluation
| Rock Drill Make |  |  | Hilti TE MD20 | Seco S215 Muffled | Sulzer ADDS | Seco S215
| Penetration Rate - (m/min) |  |  | 0.3 | 0.4 | 0.46 | 0.56
| Drilling Time per Hole - (min) |  |  | 4 | 3 | 2.6087 | 2.1429
| RDO Drilling Shift Length - (hrs) |  |  | 2.6667 | 2 | 1.7391 | 1.4286
5. | Health and Safety
5.1 | Sound Pressure Level Emissions - dBA
| Rock Drill Make |  |  | Hilti TE MD20 | Seco S215 Muffled | Sulzer ADDS | Seco S215
| Single Rock Drill |  |  | 102 | 108 | 109 | 116
| Multiple Rock Drills |  |  | 108.0206 | 114.0206 | 115.0206 | 122.0206
| Milestone Setting |  |  | 110 | 110 | 110 | 110
5.2 | Sound Pressure Exposure Levels
5.2.1 | Single Rock Drill Exposure - dBA
| Rock Drill Make |  |  | Hilti TE MD20 | Seco S215 Muffled | Sulzer ADDS | Seco S215
| No HPD |  |  | 102 | 108 | 109 | 116
| With HPD |  |  | 89 | 95 | 96 | 103
| Standard Allowable |  |  | 85 | 85 | 85 | 85
5.2.2 | Multiple Rock Drills Exposure - dBA
| Rock Drill Make |  |  | Hilti TE MD20 | Seco S215 Muffled | Sulzer ADDS | Seco S215
| No HPD |  |  | 108.0206 | 114.0206 | 115.0206 | 122.0206
| With HPD |  |  | 95.0206 | 101.0206 | 102.0206 | 109.0206
| Standard Allowable |  |  | 85 | 85 | 85 | 85
5.3 | Equivalent Daily Noise Exposure Levels
5.3.1 | Exposed to Single Rock Drill
| Rock Drill Make |  |  | Hilti TE MD20 | Seco S215 Muffled | Sulzer ADDS | Seco S215
| No HPD |  |  | 97.15 | 101.95 | 102.4 | 108.5
| With HPD |  |  | 84.15 | 88.95 | 89.3 | 95.55
| Standard |  |  | 85 | 85 | 85 | 85
5.3.2 | Exposed to Multiple Rock Drills
| Rock Drill Make |  |  | Hilti TE MD20 | Seco S215 Muffled | Sulzer ADDS | Seco S215
| No HPD |  |  | 103.15 | 107.95 | 108.4 | 113.95
| With HPD |  |  | 90.15 | 94.95 | 95.3 | 101.55
| Standard |  |  | 85 | 85 | 85 | 85
5.4 | Allowable Exposure Times based on Sound Pressure Level Emission - (hrs)
5.4.1 | Maximum Exposure Time per Shift allowed when exposed to a Single Rock Drill
| Occupation |  |  | Hilti TE MD20 | Seco S215 Muffled | Sulzer ADDS | Seco S215
| No HPD |  |  | 0.16667 | 0.041667 | 0.03125 | 0.0065103
| With HPD |  |  | 3.3333 | 0.83333 | 0.66667 | 0.125
5.4.2 | Maximum Exposure Time per Shift allowed when exposed to Multiple Rock Drills
| Occupation |  |  | Hilti TE MD20 | Seco S215 Muffled | Sulzer ADDS | Seco S215
| No HPD |  |  | 0.041667 | 0.010417 | 0.0078125 | 0.0016276
| With HPD |  |  | 0.83333 | 0.20833 | 0.16667 | 0.03125
5.5 | Health and Safety - Ergonomics
Vibration levels
| Rock Drill Make |  |  | Hilti TE MD20 (Average) | Seco S215 Muffled | Sulzer ADDS | Seco S215
| m/s2 |  |  | 8.3 | 18.05 | 19.95 | 18.05
5.6 | Safety and Environment
| Rock Drill Make |  |  | Hilti TE MD20 | Seco S215 Muffled | Sulzer ADDS | Seco S215
| Lubricator mist emitted |  |  | No | Yes | No | Yes
| Visibility |  |  | Good | Poor | Poor | Poor
6. | Consumables Consumption
6.1 | Energy
6.1.1 | Compressed Air Generating Energy Consumption and Cost
| Compressor Full Load Power Rating - kW selected for this case study | [5 empty] | 22800
| Compressed Air Generating Consumption |  |  | Hilti TE MD20 | Seco S215 Muffled | Sulzer ADDS | Seco S215
| Compressor power rating - kW |  |  |  | 22800 | 22800 | 22800
| Operating Hours per day |  |  |  | 24 | 24 | 24
| Drilling Shift length per day |  |  | 2.6667 | 2 | 1.7391 | 1.4286
| Cost per kWh |  |  | 0.225 | 0.225 | 0.225 | 0.225
| "Fully Loaded" Values - Drilling Shift |  |  | Hilti TE MD20 | Seco S215 Muffled | Sulzer ADDS | Seco S215
| Percentage of full load |  |  |  | 100% | 100% | 100%
| Percentage Time |  |  |  | 8.333% | 7.246% | 5.952%
| Percentage Efficiency |  |  |  | 60% | 60% | 60%
| "Unloaded" Values - Off Shift |  |  | Hilti TE MD20 | Seco S215 Muffled | Sulzer ADDS | Seco S215
| Percentage of full load |  |  |  | 50% | 50% | 50%
| Percentage Time |  |  |  | 91.67% | 92.75% | 94.05%
| Percentage Efficiency |  |  |  | 60% | 60% | 60%
| Energy Consumption per Day |  |  | Hilti TE MD20 | Seco S215 Muffled | Sulzer ADDS | Seco S215
| "Fully Loaded" - Drilling Shift |  |  | 938.6667 | 76000 | 66086.9565 | 54285.7143
| "Un-loaded" - Off Shift |  |  |  | 418000 | 422956.5217 | 428857.1429
| Energy Consumption per Month |  |  | Hilti TE MD20 | Seco S215 Muffled | Sulzer ADDS | Seco S215
| "Fully Loaded" - Drilling Shift |  |  | 21589.3333 | 1748000 | 1520000 | 1248571.4286
| "Un-loaded" - Off Shift |  |  |  | 9614000 | 9728000 | 9863714.2857
| Energy Consumption per Month |  |  | Hilti TE MD20 | Seco S215 Muffled | Sulzer ADDS | Seco S215
| "Fully Loaded" - Drilling Shift |  |  | 259072 | 20976000 | 18240000 | 14982857.1429
| "Un-loaded" - Off Shift |  |  |  | 115368000 | 116736000 | 118364571.4286
| Total Energy Consumption |  |  | Hilti TE MD20 | Seco S215 Muffled | Sulzer ADDS | Seco S215
| per day |  |  | 938.6667 | 494000 | 489043.4783 | 483142.8571
| per month |  |  | 21589.3333 | 11362000 | 11248000 | 11112285.7143
| per annum |  |  | 259072 | 136344000 | 134976000 | 133347428.5714
6.1.2 | The electrical energy consumed in generating compressed air for pneumatic stope drilling in South African gold mines has been found to be at least 15 kWh/ton mined, assuming 1.5 metres drilled per ton [du Plessis and Solomon 1988]. It is understood that this figure was derived from an analysis of the ventilation returns and the use of the software package MineCon (developed by the CSIR). This value equates to 10 kWh/m drilled in gold mines.
| The electrical energy consumed in generating compressed air for pneumatic stope drilling per shift for this case study | [5 empty] | 76800 | kWh
| Rock Drill Make |  |  |  | Hilti TE MD20 | Seco S215 Muffled | Sulzer ADDS | Seco S215
| Rock Drill Power Usage - ( kWh/m ) |  |  |  | 0.107 | 0.13 | 0.148 | 0.1
| Hole length drilled - ( m ) |  |  |  | 1.2 | 1.2 | 1.2 | 1.2
| Drilled holes per face |  |  |  | 160 | 160 | 160 | 160
| Number of panels |  |  |  | 40 | 40 | 40 | 40
| Number of rock drills |  |  |  | 160 | 160 | 160 | 160
| Total Power Usage per Shift- ( kWh ) |  |  |  | 821.76 | 998.4 | 1136.64 | 768
| Rock Drill Power Usage per Shift- ( kWh ) |  |  |  | 5.136 | 6.24 | 7.104 | 4.8
| Drilling Time per RDO per Shift ( hrs ) |  |  |  | 2.6667 | 2 | 1.7391 | 1.4286
| Input Power to Rock Drill per Shift |  |  |  | 5.8667 | 15.3846 | 11.7509 | 14.2857
| Total Input Power per Shift |  |  |  | 938.6667 | 2461.5385 | 1880.141 | 2285.7143
| Number of Holes Drilled per RDO per Shift |  |  |  | 60 | 80 | 92 | 112
| Total meters drilled per RDO per Shift |  |  |  | 72 | 96 | 110.4 | 134.4
| Drilling Time per Hole ( min ) |  |  |  | 4 | 3 | 2.6087 | 2.1429
| Drilling Time per RDO per Shift ( min ) |  |  |  | 240 | 240 | 240 | 240
| Rock Drill Efficiency |  |  |  | 87.55% | 40.56% | 60.46% | 33.6%
| Input Power to Compressor @ 10kWh/m |  |  |  |  | 76800 | 76800 | 76800
| Compressed Air System Efficiency |  |  |  | 87.55% | 1.3% | 1.48% | 1%
6.2 | Air
| Per Hole |  |  | Hilti TE MD20 | Seco S215 Muffled | Sulzer ADDS | Seco S215
| Flow - l/s |  |  | No Air Usage | 38 | 50 | 41
| Flow - m3/s |  |  |  | 0.038 | 0.05 | 0.041
| Flow - cf/s |  |  |  | 1.342 | 1.7657 | 1.4479
| Per Shift |  |  | Hilti TE MD20 | Seco S215 Muffled | Sulzer ADDS | Seco S215
| Flow - l/s |  |  | No Air Usage | 6080 | 8000 | 6560
| Flow - m3/s |  |  |  | 6.08 | 8 | 6.56
| Flow - cf/s |  |  |  | 214.7132 | 282.5174 | 231.6642
| Total volume |  |  | Hilti TE MD20 | Seco S215 Muffled | Sulzer ADDS | Seco S215
| litters |  |  | No Air Usage | 31268571.4286 | 41142857.1429 | 33737142.8571
| cubic meter |  |  |  | 31268.5714 | 41142.8571 | 33737.1429
| cubic foot |  |  |  | 1104239.2814 | 1452946.4229 | 1191416.0667
6.3 | Water
| Water flow @ 5 bar |  |  | Hilti TE MD20 | Seco S215 Muffled | Sulzer ADDS | Seco S215
| Consumption / rock drill (l/min) |  |  | 6.5 | 6.9 | 12.1 | 12.6
| Consumption / shift - (l/min) |  |  | 1040 | 1104 | 1936 | 2016
| Total volume / shift - litres |  |  | 204800 | 94628.5714 | 165942.8571 | 172800
7. | Costing
7.1 | Energy
7.1.1 | Compressed Air Generating Energy Cost
| Energy Costs per Day |  |  | Hilti TE MD20 | Seco S215 Muffled | Sulzer ADDS | Seco S215
| "Fully Loaded" - Drilling Shift |  |  | 211.2 | 17100 | 14869.5652 | 12214.2857
| "Un-loaded" - Off Shift |  |  |  | 94050 | 95165.2174 | 96492.8571
| Energy Costs per Month |  |  | Hilti TE MD20 | Seco S215 Muffled | Sulzer ADDS | Seco S215
| "Fully Loaded" - Drilling Shift |  |  | 4857.6 | 393300 | 342000 | 280928.5714
| "Un-loaded" - Off Shift |  |  |  | 2163150 | 2188800 | 2219335.7143
| Energy Costs per Annum |  |  | Hilti TE MD20 | Seco S215 Muffled | Sulzer ADDS | Seco S215
| "Fully Loaded" - Drilling Shift |  |  | 58291.2 | 4719600 | 4104000 | 3371142.8571
| "Un-loaded" - Off Shift |  |  |  | 25957800 | 26265600 | 26632028.5714
| Total Energy Costs |  |  | Hilti TE MD20 | Seco S215 Muffled | Sulzer ADDS | Seco S215
| per day |  |  | 211.2 | 111150 | 110034.7826 | 108707.1429
| per month |  |  | 4857.6 | 2556450 | 2530800 | 2500264.2857
| per annum |  |  | 58291.2 | 30677400 | 30369600 | 30003171.4286
7.1.2 | Energy Cost per kWh
| Electricity cost per kWh |  | Period 1 | Sept - May |  | 0.19
|  |  | Period 2 | Jun - Aug |  | 0.33
| Power Cost |  |  | Hilti TE MD20 | Seco S215 Muffled | Sulzer ADDS | Seco S215
Period 1
|  | per shift |  | 178.3467 | 14440 | 12556.5217 | 10314.2857
|  | per month |  | 4101.9733 | 332120 | 288800 | 237228.5714
|  | per annum |  | 36917.76 | 2989080 | 2599200 | 2135057.1429
| Power Cost |  |  | Hilti TE MD20 | Seco S215 Muffled | Sulzer ADDS | Seco S215
Period 2
|  | per shift |  | 309.76 | 25080 | 21808.6957 | 17914.2857
|  | per month |  | 7124.48 | 576840 | 501600 | 412028.5714
|  | per annum |  | 21373.44 | 1730520 | 1504800 | 1236085.7143
| Power Cost |  |  | Hilti TE MD20 | Seco S215 Muffled | Sulzer ADDS | Seco S215
Totals
|  | per shift |  | 211.2 | 17100 | 14869.5652 | 12214.2857
|  | per month |  | 4857.6 | 393300 | 342000 | 280928.5714
|  | per annum |  | 58291.2 | 4719600 | 4104000 | 3371142.8571
7.2 | Capital Cost Outlay - Electric Drilling
| Product Description |  |  |  |  | Quantity | Unit Price | Total
| 15 kVa Hilti Transformer Supply Unit |  |  |  |  | 1 | 20741.3 | 20741.3
| Hilti Drill Manifold |  |  |  |  | 1 | 7432.96 | 7432.96
| Supply cable per meter |  |  | 45m x | 4 | 180 | 69.89 | 12580.2
| Supply cable - Female coupler plug |  |  |  |  | 4 | 2149.18 | 8596.72
| Supply cable - Accessory set |  |  |  |  | 4 | 492.92 | 1971.68
| Supply cable - Mennekis plug |  |  |  |  | 4 | 170.8 | 683.2
| Extension Cable per meter |  |  | 45m x | 4 | 180 | 69.89 | 12580.2
| Extension Cable - Female coupler plug |  |  |  |  | 4 | 2149.18 | 8596.72
| Extension Cable - Male plug |  |  |  |  | 4 | 848.63 | 3394.52
| Extension Cable - Accessory set |  |  |  |  | 8 | 492.92 | 3943.36
| Per Panel | [5 empty] | Total | 80520.86
| Total Capital Cost |  |  |  |  | 40 | 80520.86 | 3220834.4
7.3 | Monthly Consumables and Pricing
| Item Description |  | Pneumatic |  |  | Electric
|  |  | Amount | Unit Price (R/m) | Total | Amount | Unit Price (R/m) | Total
| Drill Bits |  | 176640 | 0.66 | 116582.4 | 176640 | 0.79 | 139545.6
| Drill Steel |  | 176640 | 1.1 | 194304 | 176640 | 1.27 | 224332.8
| Maintenance |  | 115.5556 | 300 | 34666.6667 | Cable and Plugs |  | 322083.44
| Rock Drill Leasing Contract |  |  |  | 0 | 160 | 4320 | 691200
| Lubrication |  | 176640 | 0.5 | 88320
| Airleg complete 1.3m Seco ALR-MK3 |  | 3.3333 | 1015 | 3383.3333
| Rockdrill Stoping S215 M-L-SR |  | 3.3333 | 4990 | 16633.3333
| Grand Total |  |  |  | 453889.7333 |  |  | 1377161.84
7.4 | Cost Associated with Hearing Impairment
7.4.1 | Costs associated with hearing impairment - RDO's wearing HPDs
| Rock Drill Make / Type | Noise exposure per shift - (dBA) | Equivalent daily exposure - (dBA) | Risk of compensable impairment | Compensation claims/100 employees so exposed | Compensation cost per 100 RDOs and similarly exposed persons |  | Premiums payed by employer to cover claims
| Hilti (Electric) | 95.0206 | 90.15 | 17 | 17 | 518500 |  | 596275
| S215 Muffled | 101.0206 | 94.95 | 28.2 | 28.2 | 860100 |  | 989115
| Sulzer ADDS | 102.0206 | 95.3 | 31 | 31 | 945500 |  | 1087325
| S215 Standard | 109.0206 | 101.55 | 48.9 | 48.9 | 1491450 |  | 1715167.5
7.4.2 | Costs associated with hearing impairment - RDO's not wearing HPDs
| Rock Drill Make / Type | Noise exposure per shift - (dBA) | Equivalent daily exposure - (dBA) | Risk of compensable impairment | Compensation claims/100 employees so exposed | Compensation cost per 100 RDOs and similarly exposed persons |  | Premiums payed by employer to cover claims
| Hilti (Electric) | 108.0206 | 103.15 | 55.7 | 55.7 | 1698850 |  | 1953677.5
| S215 Muffled | 114.0206 | 107.95 | 69.7 | 69.7 | 2125850 |  | 2444727.5
| Sulzer ADDS | 115.0206 | 108.4 | 73.3 | 73.3 | 2235650 |  | 2570997.5
| S215 Standard | 122.0206 | 113.95 | 84.1 | 84.1 | 2565050 |  | 2949807.5
8. | Operating Cost
8.1 | Total Operating Cost per Annum
| Rock Drill Make |  |  |  | Hilti TE MD20 | Seco S215 Muffled | Sulzer ADDS | Seco S215
| Compressor maintenance |  |  |  | 1305585 | 1533870 | 1518480 | 1500158.5714
| Drilling lubricant - (Sulzer & Hilti no usage) |  |  |  | N/A | 1059840 | N/A | 1059840
| Drill maintenance |  |  |  | Inclusive | 416000 | 416000 | 416000
| Electric replacement components |  |  |  | 3865001.28 | N/A | N/A | N/A
| Drill steel |  |  |  | 2691993.6 | 2331648 | 2331648 | 2331648
| Drill Bits |  |  |  | 1674547.2 | 1398988.8 | 1398988.8 | 1398988.8
| Rock Drill Contract - Lease |  |  |  | 8294400 | N/A | N/A | N/A
| Rock Drill Replacement Cost - every 48 months |  |  |  |  | 199600 | 199600 | 199600
| Airleg Replacement Cost - every 48 months |  |  |  |  | 40600 | 40600 | 40600
| Energy Cost - Drilling Shift |  |  |  | 58291.2 | 4719600 | 4104000 | 3371142.8571
| NIHL Compensation Premiums Payable |  |  |  | 596275 | 989115 | 1087325 | 1715167.5
| Total Operating Cost |  |  |  | 18486093.28 | 12689261.8 | 11096641.8 | 12033145.7286
8.2 | Operating Cost per Annum
| Rock Drill Make |  |  |  | Hilti TE MD20 | Seco S215 Muffled | Sulzer ADDS | Seco S215
| per meter drilled |  |  |  | 8.7212 | 5.9864 | 5.2351 | 5.6769
| per square meter |  |  |  | 46.5129 | 31.9275 | 27.9203 | 30.2766
| per ton |  |  |  | 11.4002 | 7.8254 | 6.8432 | 7.4207
8.3 | Operating Cost per Month
| Rock Drill Make |  |  |  | Hilti TE MD20 | Seco S215 Muffled | Sulzer ADDS | Seco S215
| per meter drilled |  |  |  | 0.72676 | 0.49887 | 0.43625 | 0.47307
| per square meter |  |  |  | 3.8761 | 2.6606 | 2.3267 | 2.5231
| per ton |  |  |  | 0.95002 | 0.65211 | 0.57027 | 0.6184
8.4 | Operating Cost per Shift
| Rock Drill Make |  |  |  | Hilti TE MD20 | Seco S215 Muffled | Sulzer ADDS | Seco S215
| per meter drilled |  |  |  | 0.031598 | 0.02169 | 0.018968 | 0.020568
| per square meter |  |  |  | 0.16853 | 0.11568 | 0.10116 | 0.1097
| per ton |  |  |  | 0.041305 | 0.028353 | 0.024794 | 0.026887

## Value Case
MINING INDUSTRY OCCUPATIONAL SAFETY AND HEALTH “ MOSH “ ADOPTION SYSTEM
NOISE ADOPTION TEAM VALUE CASE - THE HILTI ELECTRIC ROCK DRILL FOR IN-STOPE MINING OPERATIONS
Executive summary
Evaluation is necessary to investigate the viability of implementing and/or utilizing new technology in mining projects. It establishes a techno-economic base for decision-making and justifies capital expenditure.
This report aims to present a monetary appraisal of the Noise Adoption Team’s selected best practice, the Hilti Electric Rock Drill, whose purpose is to assist the industry in meeting the Occupational Health targets agreed to at the 2003 MHSC Summit and to improve the in-stope drilling cycle in terms of Health and Safety. The evaluation of the electric rock drill is assessed to the current method of drilling, namely the compressed air operation at various pressures ranges, low (350 kPa), medium (450 kPa) and high (550 kPa). The results are a function of production requirements, technical parameters and financial outlay of the drills.
The primary characteristics include Sound Pressure Levels (SPL’s) in underground conditions, vibration levels, allowable exposure times, equivalent daily exposure levels, and water, air, lubricant and electrical consumptions during drilling of the following rock drills:
Hilti TE MD20 electric rock drill
Boart Longyear S215 muffled pneumatic rock drill
Boart Longyear S215 standard pneumatic rock drill
Sulzer ADDS pneumatic rock drill
Other factors that affect the value case are physical properties, technical performance, consumables consumption, advantages and the environmental objective of the industry. The monetary value in eliminating dependence on compressed air and reducing the cost in operating and maintaining the drilling equipment is also appraised in this report.
Data pertaining to the noise emission levels of the evaluated machines is reported as a sound pressure level of a single machine as well as the sound pressure level of multiple machines, as rock drills are seldom used in isolation in underground operations. The underground mining environment includes reverberation and it is on this basis that the relationships for determining the SPL’s of a single rock drill and of multiple rock drills were established using the rules for combining sound pressure levels.
A study was developed enabling a comparison of rock drills on the basis of their under ground sound pressure level emissions, vibration levels, allowable exposure times, equivalent daily exposure levels, water, air, lubricant and electrical consumptions during drilling and to calculate the potential compensation claims for NIHL resulting from exposure to multiple rock drills, operating simultaneously, with built in adjustments for the use of hearing protection devices. The study was developed using Microsoft Excel® and is included in the accompanying compact disc. Also included in the accompanying compact disc are the spreadsheets and images that were used for data analysis and the figures shown in this report.
Table of contents
Executive summary | [7 empty] | 1
Table of contents | [7 empty] | 2
Synopsis | [7 empty] | 3
Adoption system policy | [7 empty] | 3
Introduction | [7 empty] | 4
Personal Protective Equipment - Hearing Protection Devices | [7 empty] | 5
Parameters and considerations assessed in this case study | [7 empty] | 6
Production parameters and scheduling | [7 empty] | 6
Rock Drill Description and Physical Properties | [7 empty] | 7
Hilti TE MD20 Electric Rock drill | [7 empty] | 7
Boart Longyear S215M Muffled Rock drill | [7 empty] | 7
Sulzer ADDS Rock drill | [7 empty] | 7
Boart Longyear S215 Rock drill | [7 empty] | 8
Health, safety and environment | [7 empty] | 9
Sound Pressure Emission Levels | [7 empty] | 9
Sound Pressure Exposure Levels to Multiple Rock Drills | [7 empty] | 10
Noise Equivalent Exposure Levels | [7 empty] | 10
Maximum allowable exposure times | [7 empty] | 11
Ergonomics – Vibration Levels | [7 empty] | 11
Safety and Environment – Oil emissions | [7 empty] | 12
Technical Performance | [7 empty] | 12
Penetration rate | [7 empty] | 12
Consumable consumption | [7 empty] | 13
Energy consumption | [7 empty] | 13
Air Consumption | [7 empty] | 15
Water consumption | [7 empty] | 15
Costing | [7 empty] | 17
Capital Cost | [7 empty] | 17
Energy Cost | [7 empty] | 17
Consumable Cost | [7 empty] | 20
Risk of compensational impairment | [7 empty] | 20
Costs associated with hearing impairment | [7 empty] | 21
Operating Cost | [7 empty] | 21
Consideration factors for electric rock drills | [7 empty] | 22
Conclusion | [7 empty] | 23
Synopsis
Noise in general and drilling noise in particular has received increasing attention within the South African mining industry during the last 10–15 years. The Mine Health and Safety Committee, during their 2003 annual summit, established two significant milestones to be met by December 2008 and December 2013.
After December 2008, the hearing conservation programme implemented by industry must ensure that there is no deterioration in hearing greater than 10% amongst occupationally exposed individuals.
By December 2013, the total noise emitted by all equipment installed in any workplace must not exceed a sound pressure level of 110 dBA at any location in that workplace (includes individual pieces of equipment).
While these targets relate to general noise within the mining industry, it is widely believed that the most significant source of noise contributing to noise induced hearing loss (NIHL) among the underground workforce, is that of pneumatic rock drills.
Good progress had been made in the past ten years in terms of reducing noise exposures to prevent noise induced hearing loss, but still more than 1800 employees were diagnosed during 2007. This comes to a rate of 4,5 cases per 1000 employees. The challenge remains to have zero cases by the end of 2008. | [5 empty] | 1000
During 2002, an instruction was issued that all employees would undergo a baseline audiometry. That resulted in an increase of NIHL claims as employees that were close to the 10% deterioration of hearing were submitted for compensation. Although the improvement from 2006 to 2007 is more than 60% a huge effort is still required to prevent any noise induced hearing loss of employees.
Adoption system policy
The mission of the MOSH Best Practice Adoption System is to facilitate widespread adoption of knowledge, technology and practice that will significantly improve health and safety performance in South African mines. The Adoption Teams interact widely to identify best practice and technology to address priority areas and work with key staff on mines to foster eager adoption of demonstrated solutions, and a culture of continuous improvement, accountability and visible felt leadership. Their target is to provide working conditions that are free of harmful impacts.
MOSH ADOPTION TEAMS VALUES:
We Value:
People: Zero harm to people is what we care about; it is our ultimate and continuing objective.
Empathy: Demonstrated alignment with people’s values for safety and health and effective communication is our primary means to earning the confidence of employees, and Leadership credibility.
Excellence: Goals and standards for our work will be consistent with the highest standards worldwide for safety and health performance.
Involvement: Employees at all levels will be involved in the design, implementation and measurement of technologies and best practices that may affect them; it creates ownership and better assures success.
Introduction
It is the Noise Adoption Team’s expressed intent in recognition of the concerns within the mining industry with regard to the safety and well being of its employees, to assist the industry by quantifying the relative performance differences between electric drilling and the various pneumatic rock drills currently on offer from manufacturers.
The drills evaluated in this report are,
Hilti TE MD20 electric rock drills with a rotation speed of 205 rpm;
Boart Longyear S215 muffled pneumatic rock drills.
Sulzer ADDS pneumatic rock drills; and
Boart Longyear S215 standard pneumatic rock drills;
However, the concerns within the mining industry with regard to the safety and well being of its employees alone is not sufficient to determine the selection of one drill type over another. Additional factors must be taken into consideration during the determination of the drill type most suited. These factors are notably physical properties, technical performance, energy efficiency, consumables consumption, the consumption of energy, compressed air and water, advantages and the environmental objective of the industry. The monetary value in eliminating dependence on compressed air and reducing the cost in operating and maintaining the drilling equipment is also appraised in this report.
Noise emission levels for locally available rock drills, measured under free-field conditions, are generally available from manufacturers and suppliers. However, it is quite evident that noise levels are significantly higher in a highly reverberant underground stope than under free-field conditions, and the attenuation of noise with distance is significantly less. This combination of more reverberation and less attenuation underground will result in higher noise exposure levels for rock drill operators than those indicated by the manufacturer’s measurements taken under free-field conditions.
10
0
Using the SPL for a given rock drill, the reverberation and attenuation characteristics of the working environment, HPD attenuation data and information on operational practices, the noise-exposure level for rock drill operators has been determined and relevant cost variables quantified.
Drill performance in terms of penetration rate has been determined through mining parameters and factored into the overall cost, which would be influenced by face advance and/or additional drilling (and exposure) time. This approach is generic and is repeated for all the types of drills being considered, provided the machine’s sound-pressure levels and penetration rate in the production environment are available.
The evaluation of noise emission as a function of distance is equally important. The results from a SPL study revealed that overall attenuation of underground noise is a function of frequency, not distance. This contradicts the probability distribution calculations that attenuation of SPL with distance is inversely proportional to the distance from the noise source. The underground mining environment includes reverberation and it is on this basis that the SPL from multiple rock drill was calculated using the rules for combining sound pressure levels as per Table I.
Table I
Rules for combining sound levels
Two sounds of equal level (± 1 dB) combine to raise the noise level by 3 dB. However, if two sounds differ by more than 10 dB, there is no combined increase in the sound level, the higher output masks any other noise.
| When two decibel values differ by: |  |  | Add the following to the higher decibel value:
| 0 or 1 dB |  |  | 3 dB
| 2 or 3 dB |  |  | 2 dB
| 4 or 9 dB |  |  | 1 dB
| 10 dB or more |  |  | 0 dB
Personal Protective Equipment - Hearing Protection Devices
This case study has revealed that Hearing Protective Devices (HPDs) must be worn by all rock drill operators and similarly exposed individuals. HPDs are required to be labelled with a noise reduction ratio (NRR). The NRR is the manufacturer’s claim of how much noise reduction, in dB, a hearing protective device provides.
Noise reduction rating – NRR
The National Institute for Occupational Safety and Health (NIOSH) has found that as actually used HPDs provide much less protection than their labels claim, OSHA has devised a formula for determining a more realistic measurement of effectiveness. The OSHA formula calls for subtracting seven from the NRR and dividing the result by the derating factor. OSHA says the result is a more accurate evaluation of the level of noise reduction, in dB, provided by a particular HPD.
NIOSH recommends derating the NRR by a multiplicative factor of 75% for earmuffs, 50% for slow-recovery foam earplugs and custom earplugs, and 30% for all other earplugs. This variable derating scheme considers the real-world performance of most different types of hearing protector (NIOSH, 1998). Also, the NIOSH derating scheme does not affect the 7-decibel dBC to dBA correction as it is applied to the NRR only, derated or not. This compendium uses the NIOSH derating of the NRR when searching for hearing protectors based on the compendium user’s input of noise exposure levels in dBA or octave band levels.
Example 1, a brand of earmuffs has a NRR of 35. This implies that wearing the muffs in a 100 dBA environment will reduce exposure down to 65 dBA (100 - 35 = 65). Using the OSHA formula, a different, more modest level of protection is indicated: (NRR – 7) x 75% = (35 – 7) x 75% = 28 x 75% = 21 dBA of protection. In a work environment with 100 dBA of noise, this HPD will reduce exposure by only approximately 21 dBA, for an equivalent exposure of 79 dBA, (100 – 21 = 79).
Example 2, a brand of expandable earplugs has a NRR of 35. This implies that wearing the plugs in a 100 dBA environment will reduce exposure down to 65 dBA (100 - 35 = 65). Using the OSHA formula, a different, more modest level of protection is indicated: (NRR – 7) x 50% = (35 – 7) x 50% = 28 x 50% = 14 dBA of protection. In a work environment with 100 dBA of noise, this HPD will reduce exposure by only approximately 14 dBA, for an equivalent exposure of 86 dBA, (100 – 14 = 86).
Example 3, a brand of “other” earplugs has a NRR of 35. This implies that wearing the plugs in a 100 dBA environment will reduce exposure down to 65 dBA (100 - 35 = 65). Using the OSHA formula, a different, more modest level of protection is indicated: (NRR – 7) x 30% = (35 – 7) x 30% = 28 x 30% = 8.4 dBA of protection. In a work environment with 100 dBA of noise, this HPD will reduce exposure by only approximately 8.4 dBA, for an equivalent exposure of 91.6 dBA, (100 – 8.4 = 91.6).
100 % Hearing protection
In a way, noise can be compared to radioactivity: We can only stand a limited dose. How harmful the noise is depends on the exposure time combined with the sound level. Just five minutes of hazardous noise exposure a day can cause lifelong hearing impairment. That’s why 100 % usage is critical to get the protection the chosen hearing protector can provide. Users should be able to choose a comfortable hearing protector that suits them and their needs.
Do not over attenuate
It’s important to choose the right hearing protector for the right noise situation. A common error is to over-attenuate, or chose a hearing protector that is stronger than necessary. There is a risk that the user will remove the hearing protector while talking to colleagues and thereby suffer from hearing loss.
But how much should a hearing protector attenuate? The principle is simple – take the A-weighted sound level at the workplace and subtract the realistic measurement of effectiveness of the hearing protector’s stated attenuation level for that type of noise. With the right hearing protector, the result should be between 75 and 80 dBA’s.
The users choice of hearing protector should be individual. Choosing their own is the best guarantee for frequent use. As long as the hearing protector meets safety requirements, the user should make the final choice.
The study allows for the correct selection of HPD’s to suite the need of the RDO’s and similar exposed employees.
Type of PPE - Hearing Protection Device Available | [6 empty] | Product ID
No Hearing Protection Device | [6 empty] | 0
Noise Clipper | [6 empty] | 1
Earmuffs | [6 empty] | 2
Expandable/Slow-recovery foam/Custom Earplugs | [6 empty] | 3
"Other" Earplugs | [6 empty] | 4
Hearing Protection Device Supplied - Product ID selected for this study | [6 empty] | 3
NRR Rating as displayed on packaging selected for this study | [6 empty] | 33
Actual NRR achieved at the ear - dBA for this study | [6 empty] | 13
Parameters and considerations assessed in this case study
Production parameters and scheduling
The mining schedule used in this study is presented in Table II. The in-stope drilling configuration and requirements used in this study are presented in Table III.
Table II
Production Schedule
|  | Production days in one month |  |  |  | 23
|  | Number of drilling shifts in one month |  |  |  | 23
|  | Shift duration - ( hours/shift ) |  |  |  | 6
|  | Annul programme – (weeks/year) |  |  |  | 52
|  | Shifts programmed – (shifts/year) |  |  |  | 260
|  | Shifts lost (assumed) – (shifts/year) |  |  |  | 30
|  | Available shifts – (shifts/year) |  |  |  | 230
Table III
In-stope and mine production parameters
|  | Drilled holes per face |  |  |  | 160
|  | Hole length drilled (m) |  |  |  | 1.2
|  | Number op Rock Drill Operators per Face |  |  |  | 4
|  | Number of panels blasted per shift |  |  |  | 40
|  | Number of Rock Drills |  |  |  | 160
|  | Total number of holes drilled per shift |  |  |  | 6400
|  | Total number of meters drilled per shift |  |  |  | 7680
|  | Total meters drilled per month |  |  |  | 176640
Rock Drill Description and Physical Properties
The summation of the rock drills physical properties are displayed in Figures 2.1 and 2.2.
Hilti TE MD20 Electric Rock Drill
Description:
The tool is a water-cooled, electrically powered rotary hammer drill with pneumatic hammering mechanism.
Use for intended purpose
The tool is designed for drilling in rock (not in reinforced concrete) with drill bits of 32–42 mm diameter to depths of up to 2.4 m.
Technical data:
Rated voltage |  |  |  |  | 220–240 V~
Rated current |  |  |  |  | 15 A
Power input |  |  |  |  | 2200 W
Mains frequency |  |  |  |  | 50–60 Hz
Torque
TEMD20 LS |  |  |  |  | 100 Nm
TEMD20HS |  |  |  |  | 85 Nm
Impact energy |  |  |  |  | 28 J
Revolutions
TEMD20 LS |  |  |  |  | (205 r.p.m. counter-clockwise)
TEMD20HS |  |  |  |  | (250 r.p.m. counter-clockwise)
Dimensions |  |  |  |  | 770×210×230
Weight |  |  |  |  | 23 kg
Drill bit diameter |  |  |  |  | 32–42 mm
Drilling depth |  |  |  |  | up to 2,4 m
Degree of protection against entry of water and foreign matter |  |  |  |  | IP 66, IP 67
Protection class |  |  |  |  | I
Storage temperature without cooling water |  |  |  |  | –20°C to +55°C
Explosion protection |  |  |  |  | I M2 / II2 G 94/9/EG
EEx d I/IIA T4
Physical properties:
Mass of drill: 23.90 kg |  | Mass of drill, airleg, drill steel and bit (no hoses): 44.10 kg
Overall length: 0.740 m |  | Length of drill, airleg, drill steel and bit: 2.780 m
Boart Longyear S215M Muffled Rock Drill
The SECO S215M is a high performance yet lightweight rock drill. Fitted with a modified piston sleeve and a muffler this machine has a significantly lower noise emission than the standard S215. Designed to meet the requirements of the South African mining industry for use in stoping applications and raise and box hole drilling, where lightweight and economical performance are essential. It is suitable for hand held or airleg mounted use.
Physical properties:
Mass of drill: 22.35 kg |  | Mass of drill, airleg, drill steel and bit (no hoses): 44.75 kg
Overall length: 0.715 m |  | Length of drill, airleg, drill steel and bit: 3.035 m
Sulzer ADDS Rock Drill
The Sulzer ADDS is a high performance yet lightweight rock drill. The drill does not require lubrication and is fitted with an automatic shut off valve to stop the flushing water when the drill is stopped. Designed to meet the requirements of the South African mining industry for use in stoping applications and raise and box hole drilling, where lightweight and economical performance are essential. It is also ideal for development drilling in coalmines. It is suitable for hand held or airleg mounted use.
Physical properties:
Mass of drill: 22.15 kg |  | Mass of drill, airleg, drill steel and bit (no hoses): 45.30 kg
Overall length: 0.755 m |  | Length of drill, airleg, drill steel and bit: 3.120 m
Boart Longyear S215 Rock Drill
The SECO S215 is a high performance yet lightweight rock drill. Designed to meet the requirements of the South African mining industry for use in stoping applications and raise and box hole drilling, where lightweight and economical performance are essential. It is also ideal for development drilling in coalmines. It is suitable for hand held or airleg mounted use.
Physical properties:
Mass of drill: 21.25 kg |  | Mass of drill, airleg, drill steel and bit (no hoses): 43.65 kg
Overall length: 0.710 m |  | Length of drill, airleg, drill steel and bit: 3.030 m
Figure 2.1 : Physical Properties - Mass
Figure 2.2 : Physical Properties - Length
Health, safety and environment
Sound Pressure Emission Levels
Being an electric machine the SPL of the Hilti TE MD20 rock drill is independent of air pressure and no variation is this value is recorded. The SPL’s shown in Figure 3.1 and Figure 3.2 show that the Hilti TE MD20 rock drill fulfil the requirements set for the year 2013. An interesting observation is that SPL’s of the S215 muffled rock drill is relatively independent of the air-supply pressure while the S215 standard machine shows a significant increase in SPL with pressure with an apparent maximum in the medium range (450 kPa). The response of the S215 muffled machine to increased supply pressure is interesting in that while the SPL does not increase the penetration rate (Figure 7) does.
Pressure Range Selection for this study is |  |  |  | 450 | kPa
Figure 3.1 : SPL Emission from Single Rock Drill
Figure 3.2 : SPL Emission from Multiple Rock Drills
Sound Pressure Exposure Levels to Multiple Rock Drills
As can be seen from Fig. 4, RDO’s are exposed to SPL’s greater than 85 dBA throughout the course of their drilling shift immaterial of the drilling method. Any of the rock drills evaluated has the potential to reduce or eliminate all costs associated with noise-induced hearing impairment among stope employees if they are used in conjunction with effective HPDs. However, RDO’s drilling with electric drills will have a much lower NIHL risk factor than their counterparts drilling with pneumatic drills.
Figure 4 : SPL Exposure to Multiple Rock Drills
Noise Equivalent Exposure Levels
Continuous exposure to noise emission from operating pneumatic rock drills, in the confined reverberating environment, has led to an increased number of compensation claims for noise induced hearing loss (NIHL).
The SANS Code of Practice for the Measurement and Assessment of Occupational Noise for Hearing Conservation Purposes (SANS 083), has permitted noise equivalent exposure (Neq) targets. It is a function of the sound level and the exposure time, the current exposure limits of mineworkers to physical pollutants, under the Mine Health and Safety Act is 85 dB LAeq, 8h, with a peak sound pressure level of 135 dBA.
For this case study it is assumed that the rock drill operator is exposed to only the noise emitted from the rock drills for their daily shift. No compensation is allowed for any other noise exposure and the values reflected in Figure 5 are based on the drilling shift length only. However the study allows input from other noise sources to calculate the daily exposure should the reader require doing so.
The noise dosage from an electric rock drill is less than a pneumatic rock drill although the exposure time for electric drilling is longer than the pneumatic drilling operations. RDO’s drilling with the electric rock drill in conjunction with effective HPDs will have an equivalent daily exposure level of 83.1 dBA. Since the electric drill is independent of air supply, minimal variation is this value is noted. RDO’s drilling with the muffled compressed air drill in conjunction with effective HPDs will have a equivalent daily exposure level ranging from 89.2 dBA in the lower pressure range to 87.9 dBA in the higher pressure range.
The pneumatic rock drill operates between 1600 and 3400 hits/min and is dependent on the supply of air pressure, while the electric drill is rated at 50 Hz and has a percussive output of 1200 to 1680 hits/min.
Figure 5 : Equivalent Daily Exposure Level - Exposed to Multiple Rock Drill SPL
Maximum allowable exposure times
The level of the noise that might induce hearing loss depends on the duration of the exposure. According to the equal-energy principle as per Table IV, an increase by 3 dB would halve the permissible duration. This implies maximum 28 seconds noise exposure at 115 dBA. For short lasting impulse sounds the peak level, regardless of the total energy, might cause a permanent threshold shift.
Table IV
Equal-energy principle
| Decibels (increasing in units of 3) |  |  | Maximum permitted daily duration in hours
| 85 |  |  | 8
| 88 |  |  | 4
| 91 |  |  | 2
| 94 |  |  | 1
| 97 |  |  | 0.5
| 100 |  |  | 0.25
Pneumatic RDO’s being exposed to single and or multiple rock drill operations has a significantly lower allowable exposure time than the RDO’s drilling with the electric drill. Figures to this effect can be looked up in the study.
Ergonomics – Vibration Levels
The blow force of the pneumatic rock drill over extended periods of work has exposed the RDO to vibration levels in excess of 16.2 to 19.9 m/s2. The perpetual operation of this drill has led to symptoms related to Raynaud’s phenomenon, generally known as ‘white-knuckle’ disease or vibration-induced white finger (VWF). The usual symptoms include considerable tingling in the hands and wrists, general whiteness of the fingers, pain and loss of sensation in the fingers. This condition reduces the hands’ ability to feel, and hence regulate temperature. Test results on the vibrations levels of the electric rock drill have indicated values ranging from 7.5 to 9.1 m/s2. The intensity is approximately half that of the pneumatic equivalent.
The values reflected in Figure 6 are entirely consistent with similar measurements conducted on 20 November 2002 as part of a SIMRAC project Health 806. Furthermore these values must be considered against the recommended 2.8 m/s2 over a period of eight hours in the UK. The European Parliament is currently considering legislation that sets a daily exposure limit of 5 m/s2 and an action level of 2.5 m/s2 (SIMRAC Handbook of Occupational Health Practice in the South African Industry, p.214). It should be noted that the vibration level of the Hilti TE MD20 rock drills is approximately half that of the pneumatic rock drills which is to be expected from the fact that the blow energy of the Hilti rock drills is approximately one third that of the pneumatic rock drills.
Figure 6 : Ergonomics - Vibration Level
Safety and Environment – Oil emissions
On a qualitative basis, the RDOs experience a cleaner drilling environment, as observed from the cleanliness of their overalls. There is no inhalation of atomized grease particles. Furthermore, visual communication/‘line-off sight’ is improved due to the elimination of a vaporized atmosphere. Additionally, oil has a significant negative outcome on the ore recoveries in the processing plant.
Technical Performance
Penetration rate
The penetration rate presents an approach to compare individual operations as a function of distance drilled and time, over designated operation duration.
The penetration rates of each of the pneumatic rock drills as a function of air-supply pressure (Figure 7) shows a significant difference in the relative performance of the Hilti TE MD20, in that all the pneumatic machines out-perform the electric drill. The penetration rate of rock drills contributes to the actual drilling time of a hole (Figure 8) and therefore has an effect on the drilling shift length (Figure 9).
Figure 7 : Technical Performance - Penetration Rate
Figure 8 : Technical Performance - Drilling Time per Hole
Figure 9 : Technical Performance - RDO Drilling Shift Length
Consumable consumption
Energy consumption
Considering the data presented in Figure 10 the power consumption of the Hilti TE MD20 machines is approximately 0.107 kWh/m. and very similar to that of the Boart Longyear pneumatic rock drills. An unexpected result for the pneumatic rock drills is that the power usage of the Boart Longyear rock drills is not strongly dependent on the operating pressure since the increased air flow rate is fully offset by the increased penetration rate conversely the Sulzer rock drills show an increase in power consumption with increasing supply pressure because the increase in air flow rate is not fully reflected in an increased penetration rate.
Figure 10 : Rock Drill Energy Consumption - ( kWh/m )
However, the electrical energy consumed in generating compressed air for pneumatic stope drilling in South African gold mines has been found to be at least 15 kWh/ton mined, assuming 1.5 meters drilled per ton [du Plessis and Solomon 1988]. It is understood that this figure was derived from an analysis of the ventilation returns and the use of the software package MineCon (developed by the CSIR).
This value equates to 10 kWh/m drilled in gold mines where the typical blast hole diameter is 40 mm and therefore
equates to | 76800 | kWh for this particular case study.
If we now consider the data presented in Figures 11 and 12 for underground drilling it would appear that total system efficiency for pneumatic drilling of 1.4 per cent may be anticipated, which means 98.9 per cent of the electrical power supplied to the compressors is wasted in leaks and heat losses.
Figure 11 : Energy Consumption Per Shift - At Rock Drills
Figure 12 : Pneumatic System Efficiency
The fact that the overall system efficiency of a typical mine compressed air system is so low is not a fault of the pneumatic rock drill but a mine management and maintenance problem. However, no matter how well maintained, a pneumatic power reticulation system will never attain the system efficiencies of an electrical power reticulation system.
Air Consumption
Being an electric machine the Hilti TE MD20 rock drill is independent of compressed air. The air consumption data for the pneumatic rock drills is reflected in Figure 13 for information purposes.
Figure 13 : Air Consumption per Shift
Water consumption
The electric rock drill utilizes mine service water (MSW), at a rate of 6.5 l/min, feeding into a rubberised water leg hose. A fixed ratio pressure-reducing valve (PRV), designed at 2100 kPa, reduces pressure to 500 kPa, before entering the telescopic jackleg. A washer is slotted after the PRV, and ruptures, if the water feed pressure surpasses the pressure limit. The water-driven jackleg has a control unit that acts as a pressure regulator to adjust the thrust, thus facilitating collaring and retraction. Retraction draws MSW at 24 l/min.
The data presented in Figure 14 for the Hilti TE MD20 reflects the utilization of mine service water (MSW), at a rate of 6.5 l/min per hole drilled and for the data presented in Figure 15 it is assumed for this study that the retraction draws 24 litres per hole drilled.
The water flow rates for the Sulzer ADDS were exceedingly erratic at air supply pressures in excess of 350 kPa and therefore the figure of 12.1 l/min is used throughout the various pressure ranges in this case study.
Figure 14 : Water Consumption per Rock Drill per Hole
Figure 15 : Water Consumption per Shift
Costing
Capital Cost
For this case study it is assumed that mines adopting this best practice will convert from pneumatic to electric drilling and therefore only the capital requirements for electric drilling is reflected in this study.
A single-phase reticulation system is priced instead of three-phase reticulation system, because of its lower cost.
It is assumed that the number of rock drills operational per panel at any one time is not more than | [7 empty] | 4
The cost as reflected in Table V is approximately |  |  |  | 80520.86 | per panel or | 20130.215 | per rock drill.
Extra capital costs that could be incurred that is not presented in this study are,
Modifications of the surface and underground electrical infrastructure if required,
Establishing a workshop/store for the leased units,
Options to replace the need for compressed air (timber chain saw, pod intensifier, gulley pumps, hoist and Anfex loader etc),
Minor alterations to gully boxes,
Inclusion of small-scale compressors and some compressed air piping underground (for ventilation and refuge chambers).
Table V
Capital Cost Outlay Selected for this study
Product Description |  |  |  | Quantity | Unit Price | Total
15 kVa Hilti Transformer Supply Unit |  |  |  | 1 | 20741.3 | 20741.3
Hilti Drill Manifold |  |  |  | 1 | 7432.96 | 7432.96
Supply cable per meter - |  | 45 x | 4 | 180 | 69.89 | 12580.2
Supply cable - Female coupler plug |  |  |  | 4 | 2149.18 | 8596.72
Supply cable - Accessory set |  |  |  | 4 | 492.92 | 1971.68
Supply cable - Mennekis plug |  |  |  | 4 | 170.8 | 683.2
Extension Cable /meter |  | 45 x | 4 | 180 | 69.89 | 12580.2
Extension Cable - Female coupler plug |  |  |  | 4 | 2149.18 | 8596.72
Extension Cable - Male plug |  |  |  | 4 | 848.63 | 3394.52
Extension Cable - Accessory set |  |  |  | 8 | 492.92 | 3943.36
Per Panel |  |  |  |  | Total | 80520.86
Total Capital Cost |  |  |  | 40 | 80520.86 | 3220834.4
Energy Cost
Compressed air is one of the most expensive uses of energy in the mining industry. About eight horsepower of electricity is used to generate one horsepower of compressed air. The variation in power rating of the operating machines has a significant impact on consumption costs.
The electric consumption is dependent on the power per drill, the utility cost and the daily drill usage. An effective working time of 2.67 hours generates limited power usage compared to the continuous daily running of a compressed air system. However, for comparison purposes, the compressor running time is equal to the effective drilling time. It has been estimated that only 8% of input power is lost for electrical reticulation system, compared to an 85% loss for a compressor installation.
In this study, a single-phase reticulation system is priced since sixty drills, or less, will be operating simultaneously. Additional costs are incurred with the pumping of the water used by the drills. The drilling operation consumes and produces water that must be pumped away from the working area by pumps. The pumping cost is not included in this study.
Applying a standard utility cost of R0.23 per kW/h for the drilling shift period, the electric operating cost for the drills is 2% of the pneumatic equivalent. The yearly utility bill for a pneumatic operation is in the region of R1.0 million, while R0.02 million is payable for the electric counterpart.
The following assumptions were applied to calculate the compressed air energy cost and are reflected in Figures 16,17 and 18. The total energy cost per annum is reflected in Figure 19.
Compressor Full Load Power Rating (kW) selected for this study | [5 empty] | 22800
Electricity cost per kWh selected |  | Period 1 | Sept - May |  |  | 0.19
|  | Period 2 | Jun - Aug |  |  | 0.33
Compressed Air Generating Costs |  |  | Hilti TE MD20 | Seco S215 Muffled | Sulzer ADDS | Seco S215
Compressor power rating - kW |  |  |  | 22800 | 22800 | 22800
Operating Hours per day |  |  |  | 24 | 24 | 24
Drilling Shift length per day |  |  | 2.6667 | 2 | 1.7391 | 1.4286
Cost per kWh |  |  | 0.225 | 0.225 | 0.225 | 0.225
Fully Loaded - ( Drilling Shift )
Percentage of full load |  |  |  | 100% | 100% | 100%
Percentage Time |  |  |  | 8.333% | 7.246% | 5.952%
Percentage Efficiency |  |  |  | 60% | 60% | 60%
Unloaded - "Off" Shift
Percentage of full load |  |  |  | 50% | 50% | 50%
Percentage Time |  |  |  | 91.67% | 92.75% | 94.05%
Percentage Efficiency |  |  |  | 60% | 60% | 60%
Energy Cost per Day
Drilling Shift |  |  | 211.2 | 17100 | 14869.5652 | 12214.2857
Off Shift |  |  |  | 94050 | 95165.2174 | 96492.8571
Energy Cost per Month
Drilling Shift |  |  | 4857.6 | 393300 | 342000 | 280928.5714
Off Shift |  |  |  | 2163150 | 2188800 | 2219335.7143
Energy Cost per Annum
Drilling Shift |  |  | 58291.2 | 4719600 | 4104000 | 3371142.8571
Off Shift |  |  |  | 25957800 | 26265600 | 26632028.5714
Total Energy Costs
per day |  |  | 211.2 | 111150 | 110034.7826 | 108707.1429
per month |  |  | 4857.6 | 2556450 | 2530800 | 2500264.2857
per annum |  |  | 58291.2 | 30677400 | 30369600 | 30003171.4286
Figure 16 : Energy Cost per Day
Figure 17 : Energy Cost per Month
Figure 18 : Energy Cost per Annum
Figure 19 : Total Energy Cost per Annum
Consumable Costs
Consumable costing for this study is based on total stope face meters drilled per month and it is assumed that pneumatic drills need to be replaced on average every four years with six weekly overhauls during that period. For the pneumatic costing the S215M rock drill was selected in the consumable tabulation. Costing for the "softer" equipment (mining hoses, gloves etc) is not included in the tabulation.
Monthly Consumables and Pricing |  |  | Pneumatic |  |  | Electric
Item Description |  |  | Amount | Unit Price | Total | Amount | Unit Price | Total
Drill Bits |  |  | 176640 | 0.66 | 116582.4 | 176640 | 0.79 | 139545.6
Drill Steel |  |  | 176640 | 1.1 | 194304 | 176640 | 1.27 | 224332.8
Maintenance |  |  | 115.5556 | 300 | 34666.6667 | Cable and Plugs |  | 322083.44
Rock Drill Leasing Contract |  |  |  | 0 | 0 | 160 | 4320 | 691200
Lubrication |  |  | 176640 | 0.5 | 88320 | 0 | 0.5 | 0
Airleg replacement |  |  | 3.3333 | 1015 | 3383.3333 | 0 | 1015 | 0
Rockdrill replacement |  |  | 3.3333 | 4990 | 16633.3333 | 0 | 4990 | 0
Grand Total |  |  |  |  | 453889.7333 |  |  | 1377161.84
Risk of compensational impairment
Table VI gives the risk of compensational hearing impairment for various levels and periods of exposure to occupational noise. Tabulated risk values have been adapted from ISO 1999: 1975(E), to provide for the current method of assessing occupational noise-induced hearing impairment (WCC Instruction 171). Values for risk are equal to the difference in the prevalence of impairment between an occupationally exposed population and a population that is demographically similar but not exposed to occupational noise. In practice, the prevalence of impairment will generally be six per cent higher than tabulated values for risk, as this proportion of individuals is expected to become impaired even without occupational exposure.
It will be noted that limiting exposure to 85 dB does not eliminate NIHL risk, and that the risk of impairment decreases after 30 to 40 years of exposure, depending on the level. The latter is due to smaller differences in prevalence between occupationally exposed and unexposed populations, caused by a loss of hearing sensitivity with age in the latter. Overall, the tabulated values show significant NIHL risks for exposures of 90 dB and above, particularly at 100 dB or greater, which indicates the need for effective control measures to reduce emission and, hence, exposure and NIHL risk.
Table VI
Estimated risk of compensational impairment based on TWA8h and years of exposure
Period of exposure (y) | Risk (per cent) of compensational hearing impairment for an equivalent noise exposure (dBA) of:
dBA | Period of exposure (yrs)
| 5 | 15 | 20 | 25 | 30 | 35 | 40 | 45
80 | 0 | 0 | 0 | 0 | 0 | 0 | 0 | 0
85 | 1.5 | 5.5 | 6.5 | 7.5 | 8.5 | 9.5 | 10.5 | 7.5
90 | 5 | 15 | 17 | 17 | 19 | 21 | 22 | 16
95 | 9 | 26 | 30 | 31 | 33 | 34 | 31 | 25
100 | 14.5 | 39.5 | 44.5 | 45.5 | 46.5 | 46.5 | 43.5 | 35.5
105 | 20.5 | 55.5 | 60.5 | 62.5 | 64.5 | 63.5 | 56.5 | 43.5
110 | 28.5 | 73.5 | 80.5 | 80.5 | 79.5 | 74.5 | 64.5 | 47.5
115 | 38.5 | 85.5 | 89.5 | 86.5 | 83.5 | 77.5 | 66.5 | 49.5
Costs associated with hearing impairment
Pressure range selected in this study for the pneumatic drills - (kPa) | [5 empty] | 450
Exposure period selected for this study - (years) | [5 empty] | 25
Compensation settlement cost per claim selected for this study | [5 empty] | 30500
Insurer administration cost selected for this study - (%) | [5 empty] | 15%
The use of hearing protection devices (HPD) will reduce operators’ exposure and, hence, noise induced hearing loss (NIHL) risk. Assuming that operators correctly use the appropriate hearing protection device (HPD) as selected in the study at all times while they are exposed to noise:
Costs associated with hearing impairment including HPDs (tabulated)
Rock Drill Make / Type | Noise exposure per shift - (dBA) | Equivalent daily exposure - (dBA) | Risk of compensable impairment | Compensation claims/100 employees so exposed | Compensation cost per 100 RDOs and similarly exposed persons |  | Premiums payed by employer to cover claims
Hilti (Electric) | 95.0206 | 90.15 | 17 | 17 | 518500 |  | 596275
S215 Muffled | 101.0206 | 94.95 | 28.2 | 28.2 | 860100 |  | 989115
Sulzer ADDS | 102.0206 | 95.3 | 31 | 31 | 945500 |  | 1087325
S215 Standard | 109.0206 | 101.55 | 48.9 | 48.9 | 1491450 |  | 1715167.5
The above costs do not include the cost of referrals for evaluation by audiologists or ENT specialists, or any incidental costs, e.g. subsistence and transport. Nor does it include the far more significant cost of shifts lost for specialist evaluations, which requires two shifts per evaluation with some individuals needing two evaluations.
Costs associated with hearing impairment excluding HPDs (tabulated)
Rock Drill Make / Type | Noise exposure per shift - (dBA) | Equivalent daily exposure - (dBA) | Risk of compensable impairment | Compensation claims/100 employees so exposed | Compensation cost per 100 RDOs and similarly exposed persons |  | Premiums payed by employer to cover claims
Hilti (Electric) | 108.0206 | 103.15 | 55.7 | 55.7 | 1698850 |  | 1953677.5
S215 Muffled | 114.0206 | 107.95 | 69.7 | 69.7 | 2125850 |  | 2444727.5
Sulzer ADDS | 115.0206 | 108.4 | 73.3 | 73.3 | 2235650 |  | 2570997.5
S215 Standard | 122.0206 | 113.95 | 84.1 | 84.1 | 2565050 |  | 2949807.5
The above costs do not include the cost of referrals for evaluation by audiologists or ENT specialists, or any incidental costs, e.g. subsistence and transport. Nor does it include the far more significant cost of shifts lost for specialist evaluations, which requires two shifts per evaluation with some individuals needing two evaluations.
Operating Cost
The operating cost for the pneumatic drills increases over time. It is mainly a function of the maintenance of the drill and supporting system, and replacement required. The assumption is made that the surface compressors operate on maximum demand during the drilling shift only. During “off-shift” when the compressed air demand is low, some compressors could be shut down.
A yearly maintenance cost of 5% of the compressor station, per year is assumed for the compressed air system and for this study is based on the total energy consumption cost.
Operating cost per annum tabulated
Rock Drill Make |  |  |  |  | Hilti TE MD20 | S215 Muffled | Sulzer ADDS | S215 Standard
Compressor maintenance |  |  |  |  | 1305585 | 1533870 | 1518480 | 1500158.5714
Drilling lubricant ( Sulzer ADDS and Electric no lubricant usage) |  |  |  |  | N/A | 1059840 | 0 | 1059840
Drill maintenance |  |  |  |  | Inclusive | 416000 | 416000 | 416000
Electric replacement components, plugs, cabling etc |  |  |  |  | 3865001.28 | 0 | 0 | 0
Drill steel |  |  |  |  | 2691993.6 | 2331648 | 2331648 | 2331648
Drill Bits |  |  |  |  | 1674547.2 | 1398988.8 | 1398988.8 | 1398988.8
Rock Drill Contract - Lease |  |  |  |  | 8294400 | 0 | 0 | 0
Rock Drill Replacement Cost (replacement every 48 months) |  |  |  |  | 0 | 199600 | 199600 | 199600
Airleg Replacement Cost (replacement every 48 months) |  |  |  |  | 0 | 40600 | 40600 | 40600
Energy cost - Drilling Shift |  |  |  |  | 58291.2 | 4719600 | 4104000 | 3371142.8571
NIHL Compensation Premiums Payable by Employer |  |  |  |  | 596275 | 989115 | 1087325 | 1715167.5
Total Operating Cost |  |  |  |  | 18486093.28 | 12689261.8 | 11096641.8 | 12033145.7286
Cost benefits/savings per annum |  |  |  |  | S215 Muffled |  | Sulzer ADDS
Compressor maintenance |  |  |  |  | -228285 |  | -212895
Drilling Lubricant |  |  |  |  | -1059840 |  | 0
Drill Maintenance (Included in Leasing cost) |  |  |  |  | -416000 |  | -416000
Rock Drill and Airleg Replacement Cost (Included in Lease cost) |  |  |  |  | -240200 |  | -240200
Energy cost - Drilling Shift |  |  |  |  | -4719600 |  | -4104000
NIHL Compensation Premiums Payable by Employer |  |  |  |  | -989115 |  | -1087325
|  |  | Total cost savings |  | -7424755 |  | -5847525
Electric drilling operating cost including benefits/savings |  |  |  |  | 11061338.28 |  | 12638568.28
Figure 20 : Operating Cost per Annum
Consideration factors for electric rock drills
Advantages
· Consistent penetration rate
· Easier to handle compared to pneumatic drills
· Lower power consumptions (energy saving)
· Independent of compressed air supply
· Quick and easy maintenance
· Longer service intervals
· Repair interval short due to location of workshop underground
· Reduced noise levels and compliance to legislation
· No oil vapour emissions
· Less machine vibration
· Higher blast yield due to consistent drilling performance.
Disadvantages
· Minimal introduction of heat into mining environment
· Higher water consumption
· Dependent on specialized/outsourced maintenance/ repair personnel
· Retraining of operators required
· Underground workshop required for maintenance/ repair of leased units
· Single supplier of electric rock drills.
· Extra minor costs are incurred to establish a workshop/store for the leased units.
· Options to replace the need for compressed air (timber chain saw, pod intensifier, gulley pumps, hoist, Anfex loaders etc) must be considered.
Conclusion
The extraction of ore in larger volumes, in recognition of the concerns within the mining industry with regard to the safety and well being of its employees, combined with energy-wise methodologies, is the prerequisite for future mining endeavours. The use of electric rock drills is a step towards meeting the Occupational Health targets agreed to at the 2003 MHSC Summit.
The common goal must be to optimise the key performance parameters. Commitment and co-operation will result in the improvement of the electric drill product and the development and initiation of additional equipment, to meet the stringent demands of health, safety, efficacy and energy expenditure in this competitive and global market.
Although the financial outcome is not the only consideration in deciding whether electric drilling must be implemented, it does provide a measure for consideration. Its projected return on investment and other cost controls are decisive factors for determining its feasibility in mining operations. Other factors must be considered when selecting and initiating operational projects with this technology. The technical performance of the electric drill will affect the initial and continued costs of production and operations. The drilling option is also determined by considering the safety aspects during machine handling. Equipment-based risk management may reveal costs that will be incurred to resolve identified risks. The environmental effect of the technology also contributes to the operational expense. Reducing electricity consumption and carbon emissions results in lowering costs in the project life cycle.
The principal outcomes and findings of this value case are:
The noise dosage from an electric rock drill is less than the noise dosage from a pneumatic rock drill. The electric drills fulfil the requirements set for the year 2013.
The spreadsheet study of underground noise exposure for stope employees can be used to perform a cost-benefit analysis for various hearing protection strategies. The study can also be used to evaluate, on a purely financial basis, the relevant merits of different HPDs and rock drills or other machines, using SPL data from the relevant suppliers.
The major finding from application of this study to data derived from the value case is that the electric drill evaluated has the potential to eliminate all costs associated with noise-induced hearing impairment among stope employees if used in conjunction with effective HPDs.
Electric and pneumatic machines show very similar power requirements. However, the total system efficiency of a pneumatic reticulation system may be as low as 1.4 per cent.
The fact that the overall system efficiency of a typical mine compressed air system is so low is not a fault of the pneumatic rock drill but a mine management and maintenance problem. However, no matter how well maintained, a pneumatic power reticulation system will never attain the system efficiencies of an electrical power reticulation system.
It should be noted that electrical machines introduce heat into the mine environment while the net effect of a pneumatic rock drill is a cooling of the environment.